## 需求
AEBS及双预警需TBOX备份信号需求
序号 | 报文名称 | 信号名称 | 信号描述 | 轻卡 | 中卡 | 重卡 | 是否法规强制要求及要求章节 | 备份类别 | 是否触发报警报文 | 采集上报策略
1 | AEBS1 | AdvancedEmergencyBrakingSysState AEBS系统状态 | 0x0: SystemIsNotReady 0x1: SystemIsTemporarilyNotAvailable 0x2: SystemIsDeactivatedByDriver 0x3: SystemIsReadyAndActivated 0x4: DriverOverridesSystem 0x5: CollisionWarningActive （vehicle） 0x6: CollisionWarningWithBraking（vehicle） 0x7: EmergencyBrakingActive 0x8: CollisionWarningActive（pedestrian） 0x9: CollisionWarningWithBraking（pedestrian） 0xA: CollisionWarningActive（vehicle and pedestrian） 0xB: CollisionWarningWithBraking（vehicle and pedestrian） 0xC~0xD: ReservedForFutureUse 0xE: ErrorIndication 0xF: NotAvailable_NotInstalled | 0xCF02FA0 |  |  | 1、JT/T-1242-2019法规第4.11.2 2、JT/T 883-2014法规第5.1 3、JT/T 883-2014法规5.3.5 | 本地+远程 | 是（5-B） | 前四后五，实时采集
2 | AEBS2 | DriverActivationDemandForAEBS AEBS开关状态 | 0x0: DriverNotWantAEBSWarnOrInterveneAtAnyTime 0x1: DriverWantAEBSWarnOrInterveneIfNecessary 0x2: Reserved 0x3: Don'tCare/TakeNoAction | 0xC0BA021 |  | 0xC0BA017 | 1、JT/T-1242-2019法规第4.11.2 2、JT/T 883-2014法规第5.1 | 本地+远程 | 否 | 前四后五，实时采集 （2个id为或关系）
3 | ACC1 | SpeedOfForwardVehicle 前车速度 |  | 0x10FE6F2A |  |  | JT/T 883-2014法规4.1 | 本地+远程 | 否 | 前四后五，实时采集
4 |  | DistanceToForwardVehicle 前车距离 | [5 empty] | 本地+远程 | 否 | 前四后五，实时采集
5 | DM1 |  |  | 0x18FECAA0 |  |  | 1、JT/T-1242-2019法规第4.11.2 2、JT/T 883-2014法规第5.1 | 本地+远程 | 否 | 前四后五，实时采集
6 | FLIC | LDWenableCommand LDW开关状态 | 0x0：Disable Lane Departure Warning 0x1：Enable Lane Departure Warning 0x2：Error 0x3：Don´t care | 0x18A9E817 |  |  | JT/T 883-2014法规5.1 | 本地+远程 | 否 | 前四后五，实时采集
7 | FLI1 | LaneDepartureImminentRightSide 右偏离报警 | 0x0: Not imminent 0x1: Imminent 0x2: Reserved 0x3: Not used | 0x10F007E8 |  |  | 1、JT/T 883-2014法规4.1 2、JT/T 883-2014法规5.4.6 | 本地+远程 | 是（1） | 前四后五，实时采集
8 |  | LaneDepartureImmineLeftSide 左偏离报警 | 0x0: Not imminent 0x1: Imminent 0x2: Reserved 0x3: Not used |  |  |  |  | 本地+远程 | 是（1） | 前四后五，实时采集
9 | FLI2 | LaneTrackingStatusRightSide 右车道线检测状态 |  | 0x18FE5BE8 |  |  | JT/T 883-2014法规4.1 | 本地+远程 | 否 | 前四后五，实时采集
10 |  | LaneTrackingStatusLeftSide 左车道线检测状态 | [5 empty] | 本地+远程 | 否 | 前四后五，实时采集
11 |  | LaneDepartureIndicationEnableStatus LDW使能状态 | 0x0:Lane Departure indication disabled 0x1:Lane Departure Indication enabled 0x2:Reserved 0x3:Not Used |  |  |  |  | 本地+远程 | 否 | 前四后五，实时采集
12 |  | Lane Departure Warning System State LDW系统状态 | 0000b = System is not ready (initialization not finished) 0001b = System is temporarily not available (not all activation conditions fulfulled) 0010b = System is deactivated by driver 0011b = System is ready (no warnings active) 0100b = Active warning suppressed by operator behavior (e.g. turn signal) 0101b = System is warning lane departure 0110b to 1101b = Reserved 1110b = Error 1111b = Not available |  |  |  |  | 本地+远程 | 否 | 前四后五，实时采集
13 | DM1 |  |  | 0x18FECAE8 |  |  | JT/T 883-2014法规第5.1 | 本地+远程 | 否 | 前四后五，实时采集
14 | XBR_2A | ExtlAccelerationDemand 减速度请求 |  | 0xC040B2A （有可能没有） |  |  | JT/T-1242-2019法规第4.11.2 | 本地+远程 | 否 | 前四后五，实时采集
15 |  | XBREBIMode XBR是否允许辅助制动介入 | 0x0: NEndrnceBrakeIntegrationAllowed 0x1: OnlyEnduranceBrakesAllowed 0x2: EndranceBrakeIntegrationAllowed 0x3: NotDefined |  |  |  |  | 本地+远程 | 否 | 前四后五，实时采集
16 |  | XBRPriority XBR优先级 | 0x0: HghstPrrtyUsdFrEmrgncySttnsEgFr 0x1: HighPriorityNotDefined 0x2: MdmPrrtyUsdFrACCSystmsThsMdDsNt 0x3: LwPrrtyUsdInOvrrdDsbldXBRCtrlMd |  |  |  |  | 本地+远程 | 否 | 前四后五，实时采集
17 |  | XBRCtrlMode XBR控制模式 | 0x0: OverrideDisabled 0x1: AccelerationControlWithAddMode 0x2: AccelerationControlWithMaxMode 0x3: NotDefined |  |  |  |  | 本地+远程 | 否 | 前四后五，实时采集
18 | XBR_A0 | ExtlAccelerationDemand 减速度请求 |  | 0xC040BA0 （有可能没有） |  |  | JT/T-1242-2019法规第4.11.2 | 本地+远程 | 否 | 前四后五，实时采集
19 |  | XBREBIMode XBR是否允许辅助制动介入 | 0x0: NEndrnceBrakeIntegrationAllowed 0x1: OnlyEnduranceBrakesAllowed 0x2: EndranceBrakeIntegrationAllowed 0x3: NotDefined |  |  |  |  | 本地+远程 | 否 | 前四后五，实时采集
20 |  | XBRPriority XBR优先级 | 0x0: HghstPrrtyUsdFrEmrgncySttnsEgFr 0x1: HighPriorityNotDefined 0x2: MdmPrrtyUsdFrACCSystmsThsMdDsNt 0x3: LwPrrtyUsdInOvrrdDsbldXBRCtrlMd |  |  |  |  | 本地+远程 | 否 | 前四后五，实时采集
21 |  | XBRCtrlMode XBR控制模式 | 0x0: OverrideDisabled 0x1: AccelerationControlWithAddMode 0x2: AccelerationControlWithMaxMode 0x3: NotDefined |  |  |  |  | 本地+远程 | 否 | 前四后五，实时采集
22 | WEDR | Advanced_emergency_braking_system_state | 0x0:system is not ready (initialization not finished) 0x1:system is temporarily not available 0x2:system is deactivated by driver 0x3:system is ready (no warning and no braking active) 0x4:driver overrides system 0x5:collision warning active (not affecting vehicle dynamics) 0x6:collision warning with braking (e.g. brake jerk or partial braking) 0x7:emergency braking active 0x8~0xD: Not Available 0xE:error indication 0xF:not available / not installed | 0x0CF0EEA0 (有可能没有) |  |  | JT/T 883-2014法规4.1、5.1、5.3.5、5.4.6 | 本地+远程 | 否 | 前四后五，实时采集
23 |  | Lane_Departure_Indication_Enable_Status | 0x0:Lane departure indication disabled 0x1:Lane departure indication enabled 0x2:Reserved 0x3:Not used |  |  |  |  | 本地+远程 | 否 | 前四后五，实时采集
24 |  | Lane_Departure_Imminent_Right_Side | 0x0:Not imminent 0x1:Imminent 0x2:Error indicator 0x3:Not Available |  |  |  |  | 本地+远程 | 否 | 前四后五，实时采集
25 |  | Lane_Departure_Imminent_Left_ Side | 0x0:Not imminent 0x1:Imminent 0x2:Error indicator 0x3:Not Available |  |  |  |  | 本地+远程 | 否 | 前四后五，实时采集
26 |  | Distance to main target ahead | [5 empty] | 本地+远程 | 否 | 前四后五，实时采集
27 |  | Relative velocity to main target ahead | [5 empty] | 本地+远程 | 否 | 前四后五，实时采集 （国标要求项，相对速度，国外供应商不发，若无该ID，需终端或平台考虑通过TCO1与ACC1计算得到）
28 |  | Amber_Warning_Lamp_Status_LDW | 0x0: Lamp off 0x1: Lamp on 0x2: Reserved 0x3: Not available |  |  |  |  | 本地+远程 | 否 | 前四后五，实时采集
29 |  | Amber_Warning_Lamp_Status_FCW | 0x0: Lamp off 0x1: Lamp on 0x2: Reserved 0x3: Not available |  |  |  |  | 本地+远程 | 否 | 前四后五，实时采集
30 | TD | Seconds |  | 0x18FEE6EE |  |  | JT/T-1242-2019法规第4.11.2 | 本地+远程 | 否 | 前四后五，实时采集
31 |  | Minutes | [5 empty] | 本地+远程 | 否 | 前四后五，实时采集
32 |  | Hours | [5 empty] | 本地+远程 | 否 | 前四后五，实时采集
33 |  | Month | [5 empty] | 本地+远程 | 否 | 前四后五，实时采集
34 |  | Day | [5 empty] | 本地+远程 | 否 | 前四后五，实时采集
35 |  | Year | [5 empty] | 本地+远程 | 否 | 前四后五，实时采集
36 |  | LocalMinuteOffset | [5 empty] | 本地+远程 | 否 | 前四后五，实时采集
37 |  | LocalHourOffset | [5 empty] | 本地+远程 | 否 | 前四后五，实时采集
38 | EBC1 | Brake_Pedal_Position 刹车踏板位置 |  | 0x18F0010B |  |  |  | 本地+远程 | 否 | 前四后五，实时采集
39 |  | AntiLockBrakingActive ABS激活状态 | [5 empty] | 本地+远程 | 否 | 前四后五，实时采集
40 |  | ABSFullyOperational ABS功能状态 | [5 empty] | 本地+远程 | 否 | 前四后五，实时采集
41 | DM1_0B | 制动系统故障码 |  | 0x18FECA0B |  |  |  | 本地+远程 | 否 | 前四后五，实时采集
42 | CCVS2 | CruiseCtrlDisableCommand 巡航退出请求 |  | 0x180A00A0/0x0C0A00A0 |  |  |  | 本地+远程 | 否 | 前四后五，实时采集 （2个id为或关系）
43 | EBC2 轴速 | FrontAxleSpeed |  | 0x18FEBF0B |  |  |  | 本地+远程 | 否 | 前四后五，实时采集
44 |  | RelativeSpeedFrontAxleLeftWheel | [5 empty] | 本地+远程 | 否 | 前四后五，实时采集
45 |  | RlativeSpeedFrontAxleRightWheel | [5 empty] | 本地+远程 | 否 | 前四后五，实时采集
46 |  | RelativeSpeedRearAxle1LeftWheel | [5 empty] | 本地+远程 | 否 | 前四后五，实时采集
47 |  | RlativeSpeedRearAxle1RightWheel | [5 empty] | 本地+远程 | 否 | 前四后五，实时采集
48 |  | RelativeSpeedRearAxle2LeftWheel | [5 empty] | 本地+远程 | 否 | 前四后五，实时采集
49 |  | RlativeSpeedRearAxle2RightWheel | [5 empty] | 本地+远程 | 否 | 前四后五，实时采集
50 | EBC3 轮端气压 | BrkAppPrssHghRngFrntAxlLftWheel |  | 0x18FEAD0B |  |  |  | 本地+远程 | 否 | 前四后五，实时采集
51 |  | BrkAppPrssHghRngFrntAxlRghtWhel | [5 empty] | 本地+远程 | 否 | 前四后五，实时采集
52 |  | BrkAppPrssHghRngRrAxl1LeftWheel | [5 empty] | 本地+远程 | 否 | 前四后五，实时采集
53 |  | BrkAppPrssHghRngRrAxl1RghtWheel | [5 empty] | 本地+远程 | 否 | 前四后五，实时采集
54 |  | BrkAppPrssHghRngRrAxl2LeftWheel | [5 empty] | 本地+远程 | 否 | 前四后五，实时采集
55 |  | BrkAppPrssHghRngRrAxl2RghtWheel | [5 empty] | 本地+远程 | 否 | 前四后五，实时采集
56 |  | BrkAppPrssHghRngRrAxl3LeftWheel | [5 empty] | 本地+远程 | 否 | 前四后五，实时采集
57 |  | BrkAppPrssHghRngRrAxl3RghtWheel | [5 empty] | 本地+远程 | 否 | 前四后五，实时采集
58 | EBC5 | XBRSystemState XBR系统状态 |  | 0x18FDC40B |  |  |  | 本地+远程 | 否 | 前四后五，实时采集
59 |  | XBRActiveCtrlMode XBR激活控制模式 | [5 empty] | 本地+远程 | 否 | 前四后五，实时采集
60 |  | XBRAccelerationLimit XBR加速度限值 | [5 empty] | 本地+远程 | 否 | 前四后五，实时采集
61 | CCVS1 | ParkingBrakeSwitch 手刹状态 | 0x0: ParkingBrakeNotSet 0x1: ParkingBrakeSet 0x2: Error 0x3: NotAvailable | 0x18FEF121 |  | 0x18FEF100 |  | 本地+远程 | 否 | 前四后五，实时采集 （2个id为或关系）
62 |  | WheelBasedVehicleSpeed 车速 |  | 0x18FEF100 |  |  |  | 本地+远程 | 否 | 前四后五，实时采集 （2个id为或关系）
63 |  | BrakeSwitch 制动开关状态 | 0x0: BrakePedalReleased 0x1: BrakePedalDepressed 0x2: Error 0x3: NotAvailable |  |  |  |  | 本地+远程 | 否 | 前四后五，实时采集 （2个id为或关系）
64 | TCO1 | TachographVehicleSpeed 车速 |  | 0xCFE6CEE |  |  |  | 本地+远程 | 否 | 前四后五，实时采集
65 | VDC1 VDC工作状态 | VDCInformationSignal | 0x0: Off 0x1: On 0x2: Reserved 0x3: DontCare_TakeNoAction | 0x18FE4F0B |  |  |  | 本地+远程 | 否 | 前四后五，实时采集
66 |  | VDCFullyOperational | 0x0: NotFullyOperational 0x1: FullyOperational 0x2: Reserved 0x3: DontCare_TakeNoAction |  |  |  |  | 本地+远程 | 否 | 前四后五，实时采集
67 | VDC2 | SteerWheelAngle 方向盘转角 |  | 0x18F0090B |  |  |  | 本地+远程 | 否 | 前四后五，实时采集
68 |  | YawRate 横摆角 | [5 empty] | 本地+远程 | 否 | 前四后五，实时采集
69 |  | LateralAcceleration 横向加速度 | [5 empty] | 本地+远程 | 否 | 前四后五，实时采集
70 |  | LongitudinalAcceleration 纵向加速度 | [5 empty] | 本地+远程 | 否 | 前四后五，实时采集
71 | EEC1 | EngTorqueMode 发动机扭矩模式 | 0x0: Low idle governor/no request (de 0x1: Accelerator pedal/operator selec 0x2: Cruise control 0x3: PTO governor 0x4: Road speed governor 0x5: ASR control 0x6: Transmission control 0x7: ABS control 0x8: Torque limiting 0x9: High speed governor 0xA: Braking system 0xB: Remote accelerator 0xC: Torque limiter activation 0xF: Not available | 0xCF00400 |  |  |  | 本地+远程 | 否 | 前四后五，实时采集
72 |  | DriversDemandEngPercentTorque 驾驶员请求扭矩 | [5 empty] | 本地+远程 | 否 | 前四后五，实时采集
73 |  | EngSpeed 发动机转速
74 |  | SrcAddrssOfCtrllngDvcFrEngCntrl 发动机外部控制源头
75 | EEC2 | AccelPedalPos1 油门踏板位置 |  | 0xCF00300 |  |  |  | 本地+远程 | 否 | 前四后五，实时采集
76 | CVW | GrossCombinationVehicleWeight 整车重量 |  | 0x18FE700B |  |  |  | 本地+远程 | 否 | 前四后五，实时采集
77 | OEL | TurnSigSw 转向灯开关状态 | 0x0：No Turn being signaled 0x1：Left Turn to be Flashing 0x2：Right turn to be Flashing 0x3~0xD：not used 0xE：Error 0xF：Not available | 0xCFDCC21 |  |  |  | 本地+远程 | 否 | 前四后五，实时采集
78 |  | HazardLightSw 危险报警灯开关状态 | 0：off 1：on 2：Error 3：not available |  |  |  |  | 本地+远程 | 否 | 前四后五，实时采集
79 |  | HighLowBeamSw 远光灯开关状态 | 0：low beam inactive 1：Hi beam active 2：error 3：not used | / |  | 0xCFDCC21 |  | 本地+远程 | 否 | 前四后五，实时采集
80 | IC_MSG | LOWBeamST 近光灯输出状态 | 0x0: AuxChannelOff 0x1: AuxChannelOn 0x2: Error 0x3: NotAvailable | 0x18FF0917 |  | / |  | 本地+远程 | 否 | 前四后五，实时采集
81 |  | HighbeamST 远光灯输出状态 | 0x0: AuxChannelOff 0x1: AuxChannelOn 0x2: Error 0x3: NotAvailable |  |  |  |  | 本地+远程 | 否 | 前四后五，实时采集
82 | OWW | FrontOperatorWiperSW 前雨刮开关状态 | 0x0：off 0x1：low 0x2：Medium 0x3：high 0x4：Dlayed 1 0x5：Dlayed 2 0xF: Not available | / | / | 0x18FDCD21 |  | 本地+远程 | 否 | 前四后五，实时采集
83 | SwitchSt | WiperSw 前雨刮开关状态 | 0x0： Off 0x1： Low 0x2： Reserved 0x3： High 0x4：INT 0x5 ~0xE：Reserved 0XF： Not available (do not change) | 0x18FF0B21 |  | / |  | 本地+远程 | 否 | 前四后五，实时采集
84 | AUXIO_R | TrailerABSfullyoperational 挂车ABS能否正常工作 | 0：TrailerABSnotfullyoperational 1：TrailerABSfullyoperational 2：Error 3：not available | / | / | 0x18FED917 |  | 本地+远程 | 否 | 前四后五，实时采集
85 |  | TrailerABSdtcted 有没有检测到挂车ABS | 0：TrailerABSnotdetected 1：TrailerABSdetected 2：Error 3：not available |  |  |  |  | 本地+远程 | 否 | 前四后五，实时采集
86 |  | Trailercncted 有没有检测到挂车 | 0：Trailernotconnected 1：Trailerconnected 2：Error 3：not available |  |  |  |  | 本地+远程 | 否 | 前四后五，实时采集
87 | ETC2 | TransCurrentGear 当前档位 |  | 0x18F00503 |  |  |  | 本地+远程 | 否 | 前四后五，实时采集
88 | ETC5 | TransReverseDirectionSw 倒档开关 | 0x0：Off 0x1：On 0x2：Error 0x3：Not available | / | / | 0x18FEC321 |  | 本地+远程 | 否 | 前四后五，实时采集
89 | IC_MSG | ReverseSw 倒档开关 | 0：no reverse 1：reverse 2：reserved 3：not used | 0x18FF0917 |  | / |  | 本地+远程 | 否 | 前四后五，实时采集

## 轻中卡Matrix
Msg Name 报文名称 | Msg Type 报文类型 | Msg ID 报文标识符 | PGN 参数组编号 | Msg Send Type 报文发送类型 | Msg Cycle Time (ms) 报文周期时间 | Msg Length (Byte) 报文长度 | Signal Name 信号名称 | Signal Description 信号描述 | Start Byte 起始字节 | Start Bit 起始位 | SPN 可疑参数编号 | Signal Send Type 信号发送类型 | Bit Length (Bit) 信号长度 | Date Type 数据类型 | Resolution 精度 | Offset 偏移量 | Signal Min. Value (phys) 物理最小值 | Signal Max. Value (phys) 物理最大值 | Signal Min. Value (Hex) 总线最小值 | Signal Max. Value (Hex) 总线最大值 | Initial Value (Hex) 初始值 | Invalid Value(Hex) 无效值 | Error Value(hex) 错误值 | Inactive Value (Hex) 非使能值 | Unit 单位 | Signal Value Description 信号值描述
AEBS1 | Normal | 0xCF02FA0 | 61487 | Cycle | 50 | 8
[7 empty] | AdvancedEmergencyBrakingSysState | Current operational state of advanced emergency braking system.AEBS状态(包括手动解除、系统报错、碰撞报警或紧急制动)——声音+符号 | 0 | 0 | 5676 | Cycle | 4 | Unsigned | 1 | 0 | 0 | 15 | 0x0 | 0xF | 0x0 |  |  |  |  | 0x0: SystemIsNotReady 0x1: SystemIsTemporarilyNotAvailable 0x2: SystemIsDeactivatedByDriver 0x3: SystemIsReadyAndActivated 0x4: DriverOverridesSystem 0x5: CollisionWarningActive 0x6: CollisionWarningWithBraking 0x7: EmergencyBrakingActive 0x8~0xD: ReservedForFutureUse 0xE: ErrorIndication 0xF: NotAvailable_NotInstalled
AEBS2 | Normal | 0xC0BA021 | 2816 | Cycle | 50 | 8
[7 empty] | DriverActivationDemandForAEBS | AEBS使能开关状态 | 0 | 0 | 5681 | cycle | 2 | Unsigned | 1 | 0 | 0 | 3 | 0x0 | 0x3 | 0x1 |  |  |  |  | 0x0:DriverNotWantAEBSWarnOrInterveneAtAnyTime 0x1:DriverWantAEBSWarnOrInterveneIfNecessary 0x2: Reserved 0x3: Don'tCare/TakeNoAction
ACC1 | Normal | 0x10FE6F2A | 65135 | Cycle | 100 | 8
[7 empty] | SpeedOfForwardVehicle | Absolute velocity of the preceding vehicle situated within 250 m in the same lane and moving in the same direction.前车车速 | 0 | 0 | 1586 | Cycle | 8 | Unsigned | 1 | 0 | 0 | 250 | 0x0 | 0xFF | 0x0 | 0xFB~0xFF |  |  | km/h
[7 empty] | DistanceToForwardVehicle | Distance to the preceding vehicle situated within 250 m in the same lane and moving in the same direction.前车距离 | 1 | 8 | 1587 | Cycle | 8 | Unsigned | 1 | 0 | 0 | 250 | 0x0 | 0xFF | 0x0 | 0xFB~0xFF |  |  | m
DM1_18FECAA0 | Normal | 0x18FECAA0 | 65226 | Cycle | 1000 | 22
[7 empty] | AmberWarningLampStatus | This lamp is used to relay trouble code information that is reporting a problem with the vehicle system but the vehicle need not be immediately stopped.黄色警告 | 0 | 2 | 624 | noMsgSendType | 2 | Unsigned | 1 | 0 | 0 | 3 | 0x0 | 0x3 | 0x0 |  |  |  |  | 0x0: Lamp off 0x1: Lamp on 0x2: Reserved 0x3: Not available
[7 empty] | DTC1 | Diagnostic Trouble Code | 2 | 16 | 0 | Cycle | 32 | Unsigned | 1 | 0 | 0 | 4294967295 | 0x0 | 0xFFFFFFFF | 0x0
FLIC | Normal | 0x18A9E817 | 43264 | Cycle | 200 | 8
[7 empty] | LDWenableCommand | LDWS使能信号 | 0 | 0 | 3564 | Cycle | 2 | Unsigned | 1 | 0 | 0 | 3 | 0x0 | 0x3 |  |  | 0x2 |  |  | 0x0：Disable Lane Departure Warning 0x1：Enable Lane Departure Warning 0x2：Error 0x3：Don´t care
FLI1 | Normal | 0x10F007E8 | 61447 | Cycle | 50 | 8
[7 empty] | LaneDepartureImminentRightSide | Indicates departure imminent on right side of lane. 右偏报警 | 0 | 4 | 1701 | ifactive | 2 | Unsigned | 1 | 0 | 0 | 3 | 0x0 | 0x3 | 0x0 |  |  |  |  | 0x0: Not imminent 0x1: Imminent 0x2: Reserved 0x3: Not used
[7 empty] | LaneDepartureImmineLeftSide | Indicates departure imminent on left side of lane. 左偏报警 | 0 | 6 | 1700 | ifactive | 2 | Unsigned | 1 | 0 | 0 | 3 | 0x0 | 0x3 | 0x0 |  |  |  |  | 0x0: Not imminent 0x1: Imminent 0x2: Reserved 0x3: Not used
FLI2 | Normal | 0x18FE5BE8 | 65115 | Cycle | 100 | 8
[7 empty] | LaneTrackingStatusRightSide | Indicates whether right side is tracking lane. 右侧车道线 | 0 | 2 | 1711 | Cycle | 2 | Unsigned | 1 | 0 | 0 | 3 | 0x0 | 0x3 | [5 empty] | 0x0:Not Tracking Right side 0x1:Tracking Right side 0x2:Reserved 0x3:Don't Care/take no action
[7 empty] | LaneTrackingStatusLeftSide | Indicates whether the left side is tracking lane.左侧车道线 | 0 | 4 | 1710 | Cycle | 2 | Unsigned | 1 | 0 | 0 | 3 | 0x0 | 0x3 | [5 empty] | 0x0:Not Tracking Left side 0x1:Tracking Left side 0x2:Reserved 0x3:Don't care/Take no action
[7 empty] | LaneDepartureIndicationEnableStatus | Indicates whether lane departure indication is active. LDWS使能状态 | 0 | 6 | 1702 | Cycle | 2 | Unsigned | 1 | 0 | 0 | 3 | 0x0 | 0x3 | [5 empty] | 0x0:Lane Departure indication disabled 0x1:Lane Departure Indication enabled 0x2:Reserved 0x3:Not Used
[7 empty] | Lane Departure Warning System State | Indicates the status of Lane Departure Warning system.LDWS系统状态 | 6 | 48 | 8141 | Cycle | 4 | Unsigned | 1 | 0 | 0 | 15 | 0x0 | 0xF | 0x0 | 0x0110~0x1101、0x1111 | 0x1110 |  |  | 0000b = System is not ready (initialization not finished) 0001b = System is temporarily not available (not all activation conditions fulfulled) 0010b = System is deactivated by driver 0011b = System is ready (no warnings active) 0100b = Active warning suppressed by operator behavior (e.g. turn signal) 0101b = System is warning lane departure 0110b to 1101b = Reserved 1110b = Error 1111b = Not available
DM1 | Normal | 0x18FECAE8 | 65226 | Cycle | 1000 | 22
[7 empty] | AmberWarningLampStatus | Amber warning lamp statusLDWS黄色故障 | 0 | 2 | 624 | Cycle | 2 | Unsigned | 1 | 0 | 0 | 3 | 0x0 | 0x3 | 0x0 |  |  |  |  | 0x0: off 0x1: on 0x2: Reserved 0x3: Not used
[7 empty] | DTC1 | Diagnostic Trouble Code | 2 | 16 | 0 | Cycle | 32 | Unsigned | 1 | 0 | 0 | 4294967295 | 0x0 | 0xFFFFFFFF | 0x0
XBR | Normal | 0xC040B2A | 1024 | Cycle | 20 | 8
[7 empty] | ExtlAccelerationDemand | Parameter provided to the brake system from external sources.减速度请求 | 0 | 0 | 2920 | noMsgSendType | 16 | Unsigned | 0.00048828 | -15.687 | -15.687 | 15.687 | 0x0 | 0xFAFE | 0x0
[7 empty] | XBREBIMode | The XBR EBI (Endurance Brake Integration) Mode is used as an input for the brake system to prescribe the use ofEBI模式 | 2 | 16 | 2914 | noMsgSendType | 2 | Unsigned | 1 | 0 | 0 | 3 | 0x0 | 0x3 | 0x0 |  |  |  |  | 0x0: NEndrnceBrakeIntegrationAllowed 0x1: OnlyEnduranceBrakesAllowed 0x2: EndranceBrakeIntegrationAllowed 0x3: NotDefined
[7 empty] | XBRPriority | The XBR Priority is used as an input to the brake system to manage the priority of overlapping external and internal requests.XBR优先级 | 2 | 18 | 2915 | noMsgSendType | 2 | Unsigned | 1 | 0 | 0 | 3 | 0x0 | 0x3 | 0x0 |  |  |  |  | 0x0: HghstPrrtyUsdFrEmrgncySttnsEgFr 0x1: HighPriorityNotDefined 0x2: MdmPrrtyUsdFrACCSystmsThsMdDsNt 0x3: LwPrrtyUsdInOvrrdDsbldXBRCtrlMd
[7 empty] | XBRCtrlMode | The XBR Control Mode is used as an input to the brake system and defines how the external acceleration demand has toXBR控制模式 | 2 | 20 | 2916 | noMsgSendType | 2 | Unsigned | 1 | 0 | 0 | 3 | 0x0 | 0x3 | 0x0 |  |  |  |  | 0x0: OverrideDisabled 0x1: AccelerationControlWithAddMode 0x2: AccelerationControlWithMaxMode 0x3: NotDefined
XBR | Normal | 0xC040BA0 | 1024 | Cycle | 20 | 8
[7 empty] | ExtlAccelerationDemand | Parameter provided to the brake system from external sources.减速度请求 | 0 | 0 | 2920 | noMsgSendType | 16 | Unsigned | 0.00048828 | -15.687 | -15.687 | 15.687 | 0x0 | 0xFAFE | 0x0
[7 empty] | XBREBIMode | The XBR EBI (Endurance Brake Integration) Mode is used as an input for the brake system to prescribe the use ofEBI模式 | 2 | 16 | 2914 | noMsgSendType | 2 | Unsigned | 1 | 0 | 0 | 3 | 0x0 | 0x3 | 0x0 |  |  |  |  | 0x0: NEndrnceBrakeIntegrationAllowed 0x1: OnlyEnduranceBrakesAllowed 0x2: EndranceBrakeIntegrationAllowed 0x3: NotDefined
[7 empty] | XBRPriority | The XBR Priority is used as an input to the brake system to manage the priority of overlapping external and internal requests.XBR优先级 | 2 | 18 | 2915 | noMsgSendType | 2 | Unsigned | 1 | 0 | 0 | 3 | 0x0 | 0x3 | 0x0 |  |  |  |  | 0x0: HghstPrrtyUsdFrEmrgncySttnsEgFr 0x1: HighPriorityNotDefined 0x2: MdmPrrtyUsdFrACCSystmsThsMdDsNt 0x3: LwPrrtyUsdInOvrrdDsbldXBRCtrlMd
[7 empty] | XBRCtrlMode | The XBR Control Mode is used as an input to the brake system and defines how the external acceleration demand has toXBR控制模式 | 2 | 20 | 2916 | noMsgSendType | 2 | Unsigned | 1 | 0 | 0 | 3 | 0x0 | 0x3 | 0x0 |  |  |  |  | 0x0: OverrideDisabled 0x1: AccelerationControlWithAddMode 0x2: AccelerationControlWithMaxMode 0x3: NotDefined
TD | Normal | 0x18FEE6EE | 65254 | Cycle | 1000 | 8
[7 empty] | Seconds | The seconds component of the current time of day. | 0 | 0 | 959 | noMsgSendType | 8 | Unsigned | 0.25 | 0 | 0 | 62.5 | 0x0 | 0xFA | 0x0 |  |  |  | s
[7 empty] | Minutes | The minutes component of the current time of day. | 1 | 8 | 960 | noMsgSendType | 8 | Unsigned | 1 | 0 | 0 | 250 | 0x0 | 0xFA | 0x0 |  |  |  | mins
[7 empty] | Hours | The hour component of the current time of day. | 2 | 16 | 961 | noMsgSendType | 8 | Unsigned | 1 | 0 | 0 | 250 | 0x0 | 0xFA | 0x0 |  |  |  | hr
[7 empty] | Month | The month component of the current calendar date. | 3 | 24 | 963 | noMsgSendType | 8 | Unsigned | 1 | 0 | 0 | 250 | 0x0 | 0xFA | 0x0 |  |  |  | months
[7 empty] | Day | The day component of the current calendar date. | 4 | 32 | 962 | noMsgSendType | 8 | Unsigned | 0.25 | 0 | 0 | 62.5 | 0x0 | 0xFA | 0x0 |  |  |  | days
[7 empty] | Year | The year component of the current calendar date. | 5 | 40 | 964 | noMsgSendType | 8 | Unsigned | 1 | 1985 | 1985 | 2235 | 0x0 | 0xFA | 0x0 |  |  |  | years
[7 empty] | LocalMinuteOffset | The minute component of the offset between the UTC time and date and a local time zone time and date. | 6 | 48 | 1601 | noMsgSendType | 8 | Unsigned | 1 | -125 | -125 | 125 | 0x0 | 0xFA | 0x0 |  |  |  | mins | 默认发FF
[7 empty] | LocalHourOffset | The hour component of the offset between the UTC (Universal Time Coordinate) time and date and a local time zone time | 7 | 56 | 1602 | noMsgSendType | 8 | Unsigned | 1 | -125 | -125 | 125 | 0x0 | 0xFA | 0x0 |  |  |  | hr | 默认发FF
EBC1_18F0010B | Normal | 0x18F0010B | 61441 | Cycle | 100 | 8
[7 empty] | AntiLockBrakingActive | State signal which indicates that the ABS is active.ABS激活状态 | 0 | 4 | 563 | Cycle | 2 | Unsigned | 1 | 0 | 0 | 3 | 0x0 | 0x3 | 0x0 |  |  |  |  | 0x0: ABSPassiveButInstalled 0x1: ABSActive 0x2: Reserved 0x3: NotAvailable
[7 empty] | Brake_Pedal_Position | Ratio of brake pedal position to maximum pedal position.制动踏板位置 | 1 | 8 | 521 | Cycle | 8 | Unsigned | 0.004 | 0 | 0 | 1 | 0x0 | 0xFA | 0x0
[7 empty] | ABSFullyOperational | Signal which indicates whether an ABS system is fully operational or whether its functionality is reduced by a defect or by | 5 | 40 | 1243 | Cycle | 2 | Unsigned | 1 | 0 | 0 | 3 | 0x0 | 0x3 | 0x0 |  |  |  |  | 0x0: NotFullyOperational 0x1: FullyOperational 0x2: Reserved 0x3: NotAvailable
DM1_18FECA0B | Normal | 0x18FECA0B | 65226 | Cycle | 1000 | 22
[7 empty] | DTC1 | Diagnostic Trouble Code | 2 | 16 | 0 | Cycle | 32 | Unsigned | 1 | 0 | 0 | 4294967295 | 0x0 | 0xFFFFFFFF | 0x0
CCVS2 | Normal | 0x180A00A0 | 2560 | cyclic | 100 | 8
[7 empty] | CruiseCtrlDisableCommand | This parameter is used to disable cruise control from a source other than the driver controlled switch if cruise control is active. It is also used to inhibit cruise control from becoming active if it is not currently active. If this parameter is used to disable cruise control, then cruise control will need to be re-initialized and the previous set speed will not be retained.巡航退出请求 | 0 | 0 | 5603 | noMsgSendType | 2 | Unsigned | 1 | 0 | 0 | 3 | 0x0 | 0x3 | 0x0 |  |  |  |  | 0x0: CruiseCtrlAllowed 0x1: CruiseCtrlNotAllowed 0x2: Reserved 0x3: TakeNoAction
CCVS2 | Normal | 0xC0A00A0 | 2560 | cyclic | 100 | 8
[7 empty] | CruiseCtrlDisableCommand | This parameter is used to disable cruise control from a source other than the driver controlled switch if cruise control is active. It is also used to inhibit cruise control from becoming active if it is not currently active. If this parameter is used to disable cruise control, then cruise control will need to be re-initialized and the previous set speed will not be retained.巡航退出请求 | 0 | 0 | 5603 | noMsgSendType | 2 | Unsigned | 1 | 0 | 0 | 3 | 0x0 | 0x3 | 0x0 |  |  |  |  | 0x0: CruiseCtrlAllowed 0x1: CruiseCtrlNotAllowed 0x2: Reserved 0x3: TakeNoAction
EBC2 | Normal | 0x18FEBF0B | 65215 | cyclic | 50 | 8
[7 empty] | FrontAxleSpeed | The average speed of the two front wheels.前桥速度 | 0 | 0 | 904 | noMsgSendType | 16 | Unsigned | 0.0039062 | 0 | 0 | 250.996 | 0x0 | 0xFAFF | 0x0 |  |  |  | km/h
[7 empty] | RelativeSpeedFrontAxleLeftWheel | The speed of the front axle, left wheel relative to the front axle speed, SPN 904.前桥左轮相对速度 | 2 | 16 | 905 | noMsgSendType | 8 | Unsigned | 0.0625 | -7.8125 | -7.8125 | 7.8125 | 0x0 | 0xFA | 0x0 |  |  |  | km/h
[7 empty] | RlativeSpeedFrontAxleRightWheel | The speed of the front axle, right wheel relative to the front axle speed, SPN 904.前桥右轮相对速度 | 3 | 24 | 906 | noMsgSendType | 8 | Unsigned | 0.0625 | -7.8125 | -7.8125 | 7.8125 | 0x0 | 0xFA | 0x0 |  |  |  | km/h
[7 empty] | RelativeSpeedRearAxle1LeftWheel | The speed of the rear axle #1, left wheel relative to the front axle speed, SPN 904.1后桥左轮相对速度 | 4 | 32 | 907 | noMsgSendType | 8 | Unsigned | 0.0625 | -7.8125 | -7.8125 | 7.8125 | 0x0 | 0xFA | 0x0 |  |  |  | km/h
[7 empty] | RlativeSpeedRearAxle1RightWheel | The speed of the rear axle #1, right wheel relative to the front axle speed, SPN 904.1后桥右轮相对速度 | 5 | 40 | 908 | noMsgSendType | 8 | Unsigned | 0.0625 | -7.8125 | -7.8125 | 7.8125 | 0x0 | 0xFA | 0x0 |  |  |  | km/h
[7 empty] | RelativeSpeedRearAxle2LeftWheel | The speed of the rear axle #2, left wheel relative to the front axle speed, SPN 904.2后桥右轮相对速度 | 6 | 48 | 909 | noMsgSendType | 8 | Unsigned | 0.0625 | -7.8125 | -7.8125 | 7.8125 | 0x0 | 0xFA | 0x0 |  |  |  | km/h
[7 empty] | RlativeSpeedRearAxle2RightWheel | The speed of the rear axle #2, right wheel relative to the front axle speed, SPN 904.2后桥右轮相对速度 | 7 | 56 | 910 | noMsgSendType | 8 | Unsigned | 0.0625 | -7.8125 | -7.8125 | 7.8125 | 0x0 | 0xFA | 0x0 |  |  |  | km/h
EBC3 | Normal | 0x18FEAD0B | 65197 | cyclic | 100 | 8
[7 empty] | BrkAppPrssHghRngFrntAxlLftWheel | The brake application pressure for the left wheel on the front axle.前桥左轮气压 | 0 | 0 | 1091 | noMsgSendType | 8 | Unsigned | 5 | 0 | 0 | 1250 | 0x0 | 0xFA | 0x0 |  |  |  | kPa
[7 empty] | BrkAppPrssHghRngFrntAxlRghtWhel | The brake application pressure for the right wheel on the front axle.前桥右轮气压 | 1 | 8 | 1092 | noMsgSendType | 8 | Unsigned | 5 | 0 | 0 | 1250 | 0x0 | 0xFA | 0x0 |  |  |  | kPa
[7 empty] | BrkAppPrssHghRngRrAxl1LeftWheel | The brake application pressure for the left wheel on the rear axle #1.桥1左轮气压 | 2 | 16 | 1093 | noMsgSendType | 8 | Unsigned | 5 | 0 | 0 | 1250 | 0x0 | 0xFA | 0x0 |  |  |  | kPa
[7 empty] | BrkAppPrssHghRngRrAxl1RghtWheel | The brake application pressure for the right wheel on the rear axle #1.桥1右轮气压 | 3 | 24 | 1094 | noMsgSendType | 8 | Unsigned | 5 | 0 | 0 | 1250 | 0x0 | 0xFA | 0x0 |  |  |  | kPa
[7 empty] | BrkAppPrssHghRngRrAxl2LeftWheel | The brake application pressure for the left wheel on the rear axle #2.桥2左轮气压 | 4 | 32 | 1095 | noMsgSendType | 8 | Unsigned | 5 | 0 | 0 | 1250 | 0x0 | 0xFA | 0x0 |  |  |  | kPa
[7 empty] | BrkAppPrssHghRngRrAxl2RghtWheel | The brake application pressure for the right wheel on the rear axle #2.桥2右轮气压 | 5 | 40 | 1096 | noMsgSendType | 8 | Unsigned | 5 | 0 | 0 | 1250 | 0x0 | 0xFA | 0x0 |  |  |  | kPa
[7 empty] | BrkAppPrssHghRngRrAxl3LeftWheel | The brake application pressure for the left wheel on the rear axle #3.桥3左轮气压 | 6 | 48 | 1097 | noMsgSendType | 8 | Unsigned | 5 | 0 | 0 | 1250 | 0x0 | 0xFA | 0x0 |  |  |  | kPa
[7 empty] | BrkAppPrssHghRngRrAxl3RghtWheel | The brake application pressure for the right wheel on the rear axle #3.桥3右轮气压 | 7 | 56 | 1098 | noMsgSendType | 8 | Unsigned | 5 | 0 | 0 | 1250 | 0x0 | 0xFA | 0x0 |  |  |  | kPa
EBC5 | Normal | 0x18FDC40B | 64964 | Cycle | 100 | 8
[7 empty] | XBRSystemState | This parameter indicates which external brake control is allowed.XBR系统状态 | 1 | 10 | 2917 | noMsgSendType | 2 | Unsigned | 1 | 0 | 0 | 3 | 0x0 | 0x3 | 0x0 |  |  |  |  | 0x0: AnyExtlBrkeDemandWillBeAccepted 0x1: OnlyExtlBrkDmndOfHghstXBRPrrtyW 0x2: NoExtlBrakeDemandWillBeAccepted 0x3: NotAvailable
[7 empty] | XBRActiveCtrlMode | This parameter indicates which XBR Control Mode is executed by the brake system.XBR控制模式 | 1 | 12 | 2918 | Cycle | 4 | Unsigned | 1 | 0 | 0 | 15 | 0x0 | 0xF |  | 0xF |  |  |  | 0x0: NoBrakeDemandBeingExecuted 0x1: DrvrsBrkDmndBngExctdNExtlBrkDmn 0x2: AddtnMdOfXBRAcclrtnCtrlBngExctd 0x3: MxMdOfXBRAcclrtnCtrlBngExecuted 0x4~0xE: ReservedForSAEAssignment 0xF: NotAvailable
[7 empty] | XBRAccelerationLimit | The brake system may temporarily or generally limit the maximum brake performance available for external systems.XBR加速度限制 | 2 | 16 | 2921 | noMsgSendType | 8 | Unsigned | 0.1 | -12.5 | -12.5 | 12.5 | 0x0 | 0xFA | 0x0
CCVS | Normal | 0x18FEF121 | 65265 | Cycle | 100 | 8
[7 empty] | ParkingBrakeSwitch | Switch signal which indicates when the parking brake is set.驻车制动指示灯 | 0 | 2 | 70 | Cycle | 2 | Unsigned | 1 | 0 | 0 | 3 | 0x0 | 0x3 | 0x0 |  | 0x2 |  |  | 0x0: ParkingBrakeNotSet 0x1: ParkingBrakeSet 0x2: Error 0x3: NotAvailable
CCVS | Normal | 0x18FEF100 | 65265 | Cycle | 100 | 8
[7 empty] | WheelBasedVehicleSpeed | Speed of the vehicle as calculated from wheel or tailshaft speed.车速 | 1 | 8 | 84 | noMsgSendType | 16 | Unsigned | 0.0039062 | 0 | 0 | 250.996 | 0x0 | 0xFAFF | 0x0 |  |  |  | km/h
[7 empty] | BrakeSwitch | Switch signal which indicates that the driver operated brake foot pedal is being pressed.脚刹 | 3 | 28 | 597 | Cycle | 2 | Unsigned | 1 | 0 | 0 | 3 | 0x0 | 0x3 | 0x0 | 0x3 | 0x2 |  |  | 0x0: BrakePedalReleased 0x1: BrakePedalDepressed 0x2: Error 0x3: NotAvailable
TCO1 | Normal | 0xCFE6CEE | 65132 | Cycle | 50 | 8
[7 empty] | TachographVehicleSpeed | Speed of the vehicle registered by the tachograph. 车速 | 6 | 48 | 1624 | cycle | 16 | Unsigned | 0.0039062 | 0 | 0 | 250.996 | 0 | 0xFAFF | 0x0
VDC1_0B | Normal | 0x18FE4F0B | 65103 | Cycle | 100 | 8
[7 empty] | VDCInformationSignal | This parameter commands the VDC information signal, for example a dash lamp.ESP状态1 | 0 | 0 | 1813 | Cycle | 2 | Unsigned | 1 | 0 | 0 | 3 | 0x0 | 0x3 | 0x0 |  |  |  |  | 0x0: Off 0x1: On 0x2: Reserved 0x3: DontCare_TakeNoAction
[7 empty] | VDCFullyOperational | Signal that indicates whether VDC is fully operational or whether its functionality is reduced by a permanent or temporaryESP状态2 | 0 | 2 | 1814 | Cycle | 2 | Unsigned | 1 | 0 | 0 | 3 | 0x0 | 0x3 | 0x0 |  |  |  |  | 0x0: NotFullyOperational 0x1: FullyOperational 0x2: Reserved 0x3: DontCare_TakeNoAction
VDC2 | Normal | 0x18F0090B | 61449 | Cycle | 20 | 8
[7 empty] | SteerWheelAngle | The main operator`s steering wheel angle (on the steering column, not the actual wheel angle).方向盘转角 | 0 | 0 | 1807 | noMsgSendType | 16 | Unsigned | 0.00097656 | -31.374 | -31.374 | 31.374 | 0x0 | 0xFAFE | 0x0 |  |  |  | rad
[7 empty] | YawRate | Indicates the rotation about the vertical axis.横摆角速度 | 3 | 24 | 1808 | noMsgSendType | 16 | Unsigned | 0.00012207 | -3.92 | -3.92 | 3.92 | 0x0 | 0xFAE1 | 0x0 |  |  |  | rad/s
[7 empty] | LateralAcceleration | Indicates a lateral acceleration of the vehicle.横向加速度 | 5 | 40 | 1809 | noMsgSendType | 16 | Unsigned | 0.00048828 | -15.687 | -15.687 | 15.687 | 0x0 | 0xFAFE | 0x0
[7 empty] | LongitudinalAcceleration | Indicates the longitudinal acceleration of the vehicle.纵向加速度 | 7 | 56 | 1810 | Cycle | 8 | Unsigned | 0.1 | -12.5 | -12.5 | 12.5 | 0x0 | 0xFA | 0x0
EEC1 | Normal | 0xCF00400 | 61444 | Cycle | 20 | 8
[7 empty] | EngTorqueMode | State signal which indicates which engine torque mode is currently generating, limiting, or controlling the torque.发动机扭矩模式 | 0 | 0 | 899 | noMsgSendType | 4 | Unsigned | 1 | 0 | 0 | 15 | 0x0 | 0xF | 0x0 |  |  |  |  | 0x0: Low idle governor/no request (de 0x1: Accelerator pedal/operator selec 0x2: Cruise control 0x3: PTO governor 0x4: Road speed governor 0x5: ASR control 0x6: Transmission control 0x7: ABS control 0x8: Torque limiting 0x9: High speed governor 0xA: Braking system 0xB: Remote accelerator 0xC: Torque limiter activation 0xF: Not available
[7 empty] | DriversDemandEngPercentTorque | The requested torque output of the engine by the driver.驾驶员请求扭矩百分比 | 1 | 8 | 512 | noMsgSendType | 8 | Unsigned | 1 | -125 | -125 | 125 | 0x0 | 0xFA | 0x0 |  |  |  | %
[7 empty] | EngSpeed | Actual engine speed which is calculated over a minimum crankshaft angle of 720 degrees divided by the number of cylinders.发动机转速 | 3 | 24 | 190 | Cycle | 16 | Unsigned | 0.125 | 0 | 0 | 8031.875 | 0x0 | 0xFFFF | 0x0 | 0xFB00~0xFFFF |  |  | rpm
[7 empty] | SrcAddrssOfCtrllngDvcFrEngCntrl | The source address of the SAE J1939 device currently controlling the engine.发动机控制来源 | 5 | 40 | 1483 | noMsgSendType | 8 | Unsigned | 1 | 0 | 0 | 255 | 0x0 | 0xFF | 0x0
EEC2 | Normal | 0xCF00300 | 61443 | Cycle | 50 | 8
[7 empty] | AccelPedalPos1 | The ratio of actual position of the analog engine speed/torque request input device (such as an accelerator pedal or油门踏板 | 1 | 8 | 91 | noMsgSendType | 8 | Unsigned | 0.4 | 0 | 0 | 100 | 0x0 | 0xFA | 0x0 |  |  |  | %
CVW | Normal | 0x18FE700B | 65136 | Cycle | 1000 | 8
[7 empty] | GrossCombinationVehicleWeight | The total weight of the truck and all attached trailers.整车重量 | 2 | 16 | 1760 | noMsgSendType | 16 | Unsigned | 10 | 0 | 0 | 642550 | 0x0 | 0xFAFF | 0x0 |  |  |  | kg
OEL | Normal | 0xCFDCC21 | 64972 | Cycle | 100 | 8
[7 empty] | TurnLightSw | A 4 bit parameter to indicate the selected position of the operator's turn signal switch. 转向灯开关 | 1 | 8 | 2876 | Cycle | 4 | Unsigned | 1 | 0 | 0 | 15 | 0x0 | 0xF | 0x0 |  |  |  |  | 0：no turn 1：left turn 2：right turn 3~13：reserved 14：error 15：not used
[7 empty] | HazardSw | A 2 bit parameter to indicate the selected position of the operator's hazard light switch. 危险报警灯开关 | 1 | 12 | 2875 | Cycle | 2 | Unsigned | 1 | 0 | 0 | 3 | 0x0 | 0x3 | 0x0 |  |  |  |  | 0：switch off 1：switch on 2：reserved 3：not used
ETC2 | Normal | 0x18F00503 | 61445 | cyclic | 100 | 8
[7 empty] | TransCurrentGear | The gear currently engaged in the transmission or the last gear engaged while the transmission is in the process of当前档位 | 3 | 24 | 523 | noMsgSendType | 8 | Unsigned | 1 | -125 | -125 | 125 | 0x0 | 0xFA | 0x0 |  |  |  |  | 0xFB: Park
IC_MSG | Normal | 0x18FF0917 | 65289 | Cycle | 100 | 8
[7 empty] | ReverseSw | 变速箱倒档开关 | 0 | 0 | 767 | Cycle | 2 | Unsigned | 1 | 0 | 0 | 3 | 0x0 | 0x3 | 0x0 |  |  |  |  | 0：no reverse 1：reverse 2：reserved 3：not used
SwitchSt | Normal | 0x18FF0B21 | 65291 | Cycle | 20 | 8
[7 empty] | WiperSw | State of operation selected by operator switch for the Wiper in front of the operator position.雨刮开关 | 1 | 12 | 2863 | Cycle | 4 | Unsigned | 1 | 0 | 0 | 15 | 0x0 | 0xF | 0x0 |  |  |  |  | 0x0： Off 0x1： Low 0x2： Reserved 0x3： High 0x4：INT 0x5 ~0xE：Reserved 0XF： Not available (do not change)
[7 empty] | LOWBeamST | 近光灯输出状态 | 3 | 24 | 704 | Cycle | 2 | Unsigned | 1 | 0 | 0 | 3 | 0x0 | 0x3 | 0x0 |  | 0x2 |  |  | 0x0: AuxChannelOff 0x1: AuxChannelOn 0x2: Error 0x3: NotAvailable
[7 empty] | HighbeamST | 远光灯输出状态 | 3 | 26 | 709 | Cycle | 2 | Unsigned | 1 | 0 | 0 | 3 | 0x0 | 0x3 | 0x0 |  | 0x2 |  |  | 0x0: AuxChannelOff 0x1: AuxChannelOn 0x2: Error 0x3: NotAvailable
WEDR | Normal | 0x0CF0EEA0 | 61678 | Cycle | 200 | 8
[7 empty] | Advanced_emergency_braking_system_state | Advanced emergency braking system state 系统当前状态 | 0 | 0 | 5676 | Cycle | 4 | Unsigned | 1 | 0 | 0 | 15 | 0x0 | 0xF | 0x0 | 0xC、0xD、0xF | 0xE |  |  | 0x0:system is not ready (initialization not finished) 0x1:system is temporarily not available 0x2:system is deactivated by driver 0x3:system is ready (no warning and no braking active) 0x4:driver overrides system 0x5:collision warning active (not affecting vehicle dynamics) 0x6:collision warning with braking (e.g. brake jerk or partial braking) 0x7:emergency braking active 0x8~0xD: Not Available 0xE:error indication 0xF:not available / not installed
[7 empty] | Lane_Departure_Indication_Enable_Status | Lane Departure Indication Enable Status LDWS功能开启状态 | 1 | 8 | 1702 | Cycle | 2 | Unsigned | 1 | 0 | 0 | 3 | 0x0 | 0x3 | 0x3 | 0x2~0x3 |  | / |  | 0x0:Lane departure indication disabled 0x1:Lane departure indication enabled 0x2:Reserved 0x3:Not used
[7 empty] | Lane_Departure_Imminent_Right_Side | Lane Departure Imminent, Right Side 车辆已向右偏离车道 | 1 | 10 | 1701 | Cycle | 2 | Unsigned | 1 | 0 | 0 | 3 | 0x0 | 0x3 | 0x0 | 0x3 | 0x2 | / |  | 0x0:Not imminent 0x1:Imminent 0x2:Error indicator 0x3:Not Available
[7 empty] | Lane_Departure_Imminent_Left_ Side | Lane Departure Imminent, Left Side 车辆已向左偏离车道 | 1 | 12 | 1700 | Cycle | 2 | Unsigned | 1 | 0 | 0 | 3 | 0x0 | 0x3 | 0x0 | 0x3 | 0x2 | / |  | 0x0:Not imminent 0x1:Imminent 0x2:Error indicator 0x3:Not Available
[7 empty] | Distance to main target ahead | 前方主要目标距离 | 2 | 16 | / | Cycle | 8 | Unsigned | 1 | 0 | 0 | 250 | 0x0 | 0xFA | 0x0 | / |  | /
[7 empty] | Relative velocity to main target ahead | 前方主要目标相对速度 | 3 | 24 | / | Cycle | 8 | Unsigned | 1 | -125 | -125 | 125 | 0x0 | 0xFA | 0x0 | / |  | /
[7 empty] | Amber_Warning_Lamp_Status_LDW | LDW故障灯 | 4 | 32 | 624 | Cycle | 2 | Unsigned | 1 | 0 | 0 | 3 | 0x0 | 0x3 | 0x0 | 0x2~0x3 |  | / |  | 0x0: Lamp off 0x1: Lamp on 0x2: Reserved 0x3: Not available
[7 empty] | Amber_Warning_Lamp_Status_FCW | FCW故障灯 | 4 | 36 | 624 | Cycle | 2 | Unsigned | 1 | 0 | 0 | 3 | 0x0 | 0x3 | 0x0 | 0x2~0x3 |  | / |  | 0x0: Lamp off 0x1: Lamp on 0x2: Reserved 0x3: Not available

## H5_Matrix
Msg Name 报文名称 | Msg Type 报文类型 | Msg ID 报文标识符 | PGN 参数组编号 | Msg Send Type 报文发送类型 | Msg Cycle Time (ms) 报文周期时间 | Msg Length (Byte) 报文长度 | Signal Name 信号名称 | Signal Description 信号描述 | Start Byte 起始字节 | Start Bit 起始位 | SPN 可疑参数编号 | Signal Send Type 信号发送类型 | Bit Length (Bit) 信号长度 | Date Type 数据类型 | Resolution 精度 | Offset 偏移量 | Signal Min. Value (phys) 物理最小值 | Signal Max. Value (phys) 物理最大值 | Signal Min. Value (Hex) 总线最小值 | Signal Max. Value (Hex) 总线最大值 | Initial Value (Hex) 初始值 | Invalid Value(Hex) 无效值 | Error Value(hex) 错误值 | Inactive Value (Hex) 非使能值 | Unit 单位 | Signal Value Description 信号值描述
AEBS1 | Normal | 0xCF02FA0 | 61487 | Cycle | 50 | 8
[7 empty] | AdvancedEmergencyBrakingSysState | Current operational state of advanced emergency braking system.AEBS状态(包括手动解除、系统报错、碰撞报警或紧急制动)——声音+符号 | 0 | 0 | 5676 | Cycle | 4 | Unsigned | 1 | 0 | 0 | 15 | 0x0 | 0xF | 0x0 |  |  |  |  | 0x0: SystemIsNotReady 系统未开启 0x1: SystemIsTemporarilyNotAvailable系统暂不可用 0x2: SystemIsDeactivatedByDriver驾驶员已解除系统应用 0x3: SystemIsReadyAndActivated系统已激活 0x4: DriverOverridesSystem驾驶员控制解除系统 0x5: CollisionWarningActive碰撞预警激活 0x6: CollisionWarningWithBraking碰撞警告 0x7: EmergencyBrakingActive 紧急制动 0x8~0xD: ReservedForFutureUse保留以备将来使用 0xE: ErrorIndication错误指示 0xF: NotAvailable_NotInstalled无效值_未安装
AEBS2 | Normal | 0xC0BA017 | 2816 | Cycle | 50 | 8
[7 empty] | DriverActivationDemandForAEBS | AEBS使能开关状态 | 0 | 0 | 5681 | cycle | 2 | Unsigned | 1 | 0 | 0 | 3 | 0x0 | 0x3 | 0x1 |  |  |  |  | 0x0:DriverNotWantAEBSWarnOrInterveneAtAnyTime驾驶员不希望AEBS随时警告或干预 0x1:DriverWantAEBSWarnOrInterveneIfNecessary驾驶员在必要时希望AEBS警告或干预 0x2: Reserved 保留 0x3: Don'tCare/TakeNoAction 不采取操作
ACC1 | Normal | 0x10FE6F2A | 65135 | Cycle | 100 | 8
[7 empty] | SpeedOfForwardVehicle | Absolute velocity of the preceding vehicle situated within 250 m in the same lane and moving in the same direction.前车车速 | 0 | 0 | 1586 | Cycle | 8 | Unsigned | 1 | 0 | 0 | 250 | 0x0 | 0xFF | 0x0 | 0xFB~0xFF |  |  | km/h
[7 empty] | DistanceToForwardVehicle | Distance to the preceding vehicle situated within 250 m in the same lane and moving in the same direction.前车距离 | 1 | 8 | 1587 | Cycle | 8 | Unsigned | 1 | 0 | 0 | 250 | 0x0 | 0xFF | 0x0 | 0xFB~0xFF |  |  | m
DM1_18FECAA0 | Normal | 0x18FECAA0 | 65226 | Cycle | 1000 | 8
[7 empty] | AmberWarningLampStatus | This lamp is used to relay trouble code information that is reporting a problem with the vehicle system but the vehicle need not be immediately stopped.黄色警告 | 0 | 2 | 624 | noMsgSendType | 2 | Unsigned | 1 | 0 | 0 | 3 | 0x0 | 0x3 | 0x0 |  |  |  |  | 0x0: Lamp off警告关闭 0x1: Lamp on警告激活 0x2: Reserved保留 0x3: Not available无效值
[7 empty] | DTC1 | Diagnostic Trouble Code | 2 | 16 | 0 | Cycle | 32 | Unsigned | 1 | 0 | 0 | 4294967295 | 0x0 | 0xFFFFFFFF | 0x0
FLIC | Normal | 0x18A9E817 | 43264 | Cycle | 200 | 8
[7 empty] | LDWenableCommand | LDWS使能信号 | 0 | 0 | 3564 | Cycle | 2 | Unsigned | 1 | 0 | 0 | 3 | 0x0 | 0x3 |  |  | 0x2 |  |  | 0x0：Disable Lane Departure Warning 0x1：Enable Lane Departure Warning 0x2：Error 0x3：Don´t care
FLI1 | Normal | 0x10F007E8 | 61447 | ifactive | 50 | 8
[7 empty] | LaneDepartureImminentRightSide | Indicates departure imminent on right side of lane. 右偏报警 | 0 | 4 | 1701 | ifactive | 2 | Unsigned | 1 | 0 | 0 | 3 | 0x0 | 0x3 | 0x0 |  |  |  |  | 0x0: Not imminent 不紧急 0x1: Imminent 紧急 0x2: Reserved 保留 0x3: Not used未使用
[7 empty] | LaneDepartureImmineLeftSide | Indicates departure imminent on left side of lane. 左偏报警 | 0 | 6 | 1700 | ifactive | 2 | Unsigned | 1 | 0 | 0 | 3 | 0x0 | 0x3 | 0x0 |  |  |  |  | 0x0: Not imminent 不紧急 0x1: Imminent 紧急 0x2: Reserved 保留 0x3: Not used未使用
FLI2 | Normal | 0x18FE5BE8 | 65115 | Cycle | 100 | 8
[7 empty] | LaneTrackingStatusRightSide | Indicates whether right side is tracking lane. 右侧车道线 | 0 | 2 | 1711 | Cycle | 2 | Unsigned | 1 | 0 | 0 | 3 | 0x0 | 0x3 | [5 empty] | 0x0:Not Tracking Right side 0x1:Tracking Right side 0x2:Reserved 0x3:Don't Care/take no action
[7 empty] | LaneTrackingStatusLeftSide | Indicates whether the left side is tracking lane.左侧车道线 | 0 | 4 | 1710 | Cycle | 2 | Unsigned | 1 | 0 | 0 | 3 | 0x0 | 0x3 | [5 empty] | 0x0:Not Tracking Left side 0x1:Tracking Left side 0x2:Reserved 0x3:Don't care/Take no action
[7 empty] | LaneDepartureIndicationEnableStatus | Indicates whether lane departure indication is active. LDWS使能状态 | 0 | 6 | 1702 | Cycle | 2 | Unsigned | 1 | 0 | 0 | 3 | 0x0 | 0x3 | [5 empty] | 0x0:Lane Departure indication disabled 0x1:Lane Departure Indication enabled 0x2:Reserved 0x3:Not Used
[7 empty] | Lane Departure Warning System State | Indicates the status of Lane Departure Warning system.LDWS系统状态 | 6 | 48 | 8141 | Cycle | 4 | Unsigned | 1 | 0 | 0 | 15 | 0x0 | 0xF | 0x0 | 0x0110~0x1101、0x1111 | 0x1110 |  |  | 0000b = System is not ready (initialization not finished)系统尚未就绪（初始化未完成） 0001b = System is temporarily not available (not all activation conditions fulfulled)系统暂时不可用（并非所有激活条件都满足） 0010b = System is deactivated by driver系统被驾驶员停用 0011b = System is ready (no warnings active)系统已准备就绪（没有警告处于活动状态） 0100b = Active warning suppressed by operator behavior (e.g. turn signal)主动警告受到操作员行为的抑制（例如转向信号灯） 0101b = System is arning lane departure车道偏离系统警告 0110b to 1101b = Reserved保留 1110b = Error错误 1111b = Not available未定义
DM1 | Normal | 0x18FECAE8 | 65226 | Cycle | 1000 | 22
[7 empty] | AmberWarningLampStatus | Amber warning lamp statusLDWS黄色故障 | 0 | 2 | 624 | Cycle | 2 | Unsigned | 1 | 0 | 0 | 3 | 0x0 | 0x3 | 0x0 |  |  |  |  | 0x0: off关闭 0x1: on激活 0x2: Reserved保留 0x3: Not used未使用
[7 empty] | DTC1 | Diagnostic Trouble Code | 2 | 16 | 0 | Cycle | 32 | Unsigned | 1 | 0 | 0 | 4294967295 | 0x0 | 0xFFFFFFFF | 0x0
XBR | Normal | 0xC040B2A | 1024 | Cycle | 20 | 8
[7 empty] | ExtlAccelerationDemand | Parameter provided to the brake system from external sources.减速度请求 | 0 | 0 | 2920 | noMsgSendType | 16 | Unsigned | 0.00048828 | -15.687 | -15.687 | 15.687 | 0x0 | 0xFAFE | 0x0
[7 empty] | XBREBIMode | The XBR EBI (Endurance Brake Integration) Mode is used as an input for the brake system to prescribe the use ofEBI模式 | 2 | 16 | 2914 | noMsgSendType | 2 | Unsigned | 1 | 0 | 0 | 3 | 0x0 | 0x3 | 0x0 |  |  |  |  | 0x0: NEndrnceBrakeIntegrationAllowed耐力制动未允许 0x1: OnlyEnduranceBrakesAllowed只允许耐力制动 0x2: EndranceBrakeIntegrationAllowed允许耐力制动 0x3: NotDefined未定义
[7 empty] | XBRPriority | The XBR Priority is used as an input to the brake system to manage the priority of overlapping external and internal requests.XBR优先级 | 2 | 18 | 2915 | noMsgSendType | 2 | Unsigned | 1 | 0 | 0 | 3 | 0x0 | 0x3 | 0x0 |  |  |  |  | 0x0: HghstPrrtyUsdFrEmrgncySttnsEgFr最高级 0x1: HighPriorityNotDefined高级 0x2: MdmPrrtyUsdFrACCSystmsThsMdDsNt中级 0x3: LwPrrtyUsdInOvrrdDsbldXBRCtrlMd低级
[7 empty] | XBRCtrlMode | The XBR Control Mode is used as an input to the brake system and defines how the external acceleration demand has toXBR控制模式 | 2 | 20 | 2916 | noMsgSendType | 2 | Unsigned | 1 | 0 | 0 | 3 | 0x0 | 0x3 | 0x0 |  |  |  |  | 0x0: OverrideDisabled控制解除不可用 0x1: AccelerationControlWithAddMode使用AddMode进行加速控制 0x2: AccelerationControlWithMaxMode最大模式下的加速控制 0x3: NotDefined未定义
XBR | Normal | 0xC040BA0 | 1024 | Cycle | 20 | 8
[7 empty] | ExtlAccelerationDemand | Parameter provided to the brake system from external sources.减速度请求 | 0 | 0 | 2920 | noMsgSendType | 16 | Unsigned | 0.00048828 | -15.687 | -15.687 | 15.687 | 0x0 | 0xFAFE | 0x0
[7 empty] | XBREBIMode | The XBR EBI (Endurance Brake Integration) Mode is used as an input for the brake system to prescribe the use ofEBI模式 | 2 | 16 | 2914 | noMsgSendType | 2 | Unsigned | 1 | 0 | 0 | 3 | 0x0 | 0x3 | 0x0 |  |  |  |  | 0x0: NEndrnceBrakeIntegrationAllowedEBI模式未允许 0x1: OnlyEnduranceBrakesAllowed仅EBI模式被允许 0x2: EndranceBrakeIntegrationAllowed允许EBI模式 0x3: NotDefined未定义
[7 empty] | XBRPriority | The XBR Priority is used as an input to the brake system to manage the priority of overlapping external and internal requests.XBR优先级 | 2 | 18 | 2915 | noMsgSendType | 2 | Unsigned | 1 | 0 | 0 | 3 | 0x0 | 0x3 | 0x0 |  |  |  |  | 0x0: HghstPrrtyUsdFrEmrgncySttnsEgFr最高级 0x1: HighPriorityNotDefined高级 0x2: MdmPrrtyUsdFrACCSystmsThsMdDsNt中级 0x3: LwPrrtyUsdInOvrrdDsbldXBRCtrlMd低级
[7 empty] | XBRCtrlMode | The XBR Control Mode is used as an input to the brake system and defines how the external acceleration demand has toXBR控制模式 | 2 | 20 | 2916 | noMsgSendType | 2 | Unsigned | 1 | 0 | 0 | 3 | 0x0 | 0x3 | 0x0 |  |  |  |  | 0x0: OverrideDisabled控制解除不可用 0x1: AccelerationControlWithAddMode使用AddMode进行加速控制 0x2: AccelerationControlWithMaxMode最大模式下的加速控制 0x3: NotDefined未定义
TD | Normal | 0x18FEE6EE | 65254 | Cycle | 1000 | 8
[7 empty] | Seconds | The seconds component of the current time of day. | 0 | 0 | 959 | noMsgSendType | 8 | Unsigned | 0.25 | 0 | 0 | 62.5 | 0x0 | 0xFA | 0x0 |  |  |  | s
[7 empty] | Minutes | The minutes component of the current time of day. | 1 | 8 | 960 | noMsgSendType | 8 | Unsigned | 1 | 0 | 0 | 250 | 0x0 | 0xFA | 0x0 |  |  |  | mins
[7 empty] | Hours | The hour component of the current time of day. | 2 | 16 | 961 | noMsgSendType | 8 | Unsigned | 1 | 0 | 0 | 250 | 0x0 | 0xFA | 0x0 |  |  |  | hr
[7 empty] | Month | The month component of the current calendar date. | 3 | 24 | 963 | noMsgSendType | 8 | Unsigned | 1 | 0 | 0 | 250 | 0x0 | 0xFA | 0x0 |  |  |  | months
[7 empty] | Day | The day component of the current calendar date. | 4 | 32 | 962 | noMsgSendType | 8 | Unsigned | 0.25 | 0 | 0 | 62.5 | 0x0 | 0xFA | 0x0 |  |  |  | days
[7 empty] | Year | The year component of the current calendar date. | 5 | 40 | 964 | noMsgSendType | 8 | Unsigned | 1 | 1985 | 1985 | 2235 | 0x0 | 0xFA | 0x0 |  |  |  | years
[7 empty] | LocalMinuteOffset | The minute component of the offset between the UTC time and date and a local time zone time and date. | 6 | 48 | 1601 | noMsgSendType | 8 | Unsigned | 1 | -125 | -125 | 125 | 0x0 | 0xFA | 0x0 |  |  |  | mins | 默认发FF
[7 empty] | LocalHourOffset | The hour component of the offset between the UTC (Universal Time Coordinate) time and date and a local time zone time | 7 | 56 | 1602 | noMsgSendType | 8 | Unsigned | 1 | -125 | -125 | 125 | 0x0 | 0xFA | 0x0 |  |  |  | hr | 默认发FF
EBC1_18F0010B | Normal | 0x18F0010B | 61441 | Cycle | 100 | 8
[7 empty] | AntiLockBrakingActive | State signal which indicates that the ABS is active.ABS激活状态 | 0 | 4 | 563 | Cycle | 2 | Unsigned | 1 | 0 | 0 | 3 | 0x0 | 0x3 | 0x0 |  |  |  |  | 0x0: ABSPassiveButInstalledABS已安装未激活 0x1: ABSActiveABS激活 0x2: Reserved保留 0x3: NotAvailable无效值
[7 empty] | Brake_Pedal_Position | Ratio of brake pedal position to maximum pedal position.制动踏板位置 | 1 | 8 | 521 | Cycle | 8 | Unsigned | 0.004 | 0 | 0 | 1 | 0x0 | 0xFA | 0x0
[7 empty] | ABSFullyOperational | Signal which indicates whether an ABS system is fully operational or whether its functionality is reduced by a defect or by | 5 | 40 | 1243 | Cycle | 2 | Unsigned | 1 | 0 | 0 | 3 | 0x0 | 0x3 | 0x0 |  |  |  |  | 0x0: NotFullyOperational未完全状态 0x1: FullyOperational全状态 0x2: Reserved保留 0x3: NotAvailable无效值
DM1_18FECA0B | Normal | 0x18FECA0B | 65226 | Cycle | 1000 | 8
[7 empty] | DTC1 | Diagnostic Trouble Code | 2 | 16 | 0 | Cycle | 32 | Unsigned | 1 | 0 | 0 | 4294967295 | 0x0 | 0xFFFFFFFF | 0x0
CCVS2 | Normal | 0x180A00A0 | 2560 | Cycle | 100 | 8
[7 empty] | CruiseCtrlDisableCommand | This parameter is used to disable cruise control from a source other than the driver controlled switch if cruise control is active. It is also used to inhibit cruise control from becoming active if it is not currently active. If this parameter is used to disable cruise control, then cruise control will need to be re-initialized and the previous set speed will not be retained.巡航退出请求 | 0 | 0 | 5603 | noMsgSendType | 2 | Unsigned | 1 | 0 | 0 | 3 | 0x0 | 0x3 | 0x0 |  |  |  |  | 0x0: CruiseCtrlAllowed 允许巡航控制 0x1: CruiseCtrlNotAllowed 巡航控制未允许 0x2: Reserved 保留 0x3: TakeNoAction 无操作
CCVS2 | Normal | 0xC0A00A0 | 2560 | Cycle | 100 | 8
[7 empty] | CruiseCtrlDisableCommand | This parameter is used to disable cruise control from a source other than the driver controlled switch if cruise control is active. It is also used to inhibit cruise control from becoming active if it is not currently active. If this parameter is used to disable cruise control, then cruise control will need to be re-initialized and the previous set speed will not be retained.巡航退出请求 | 0 | 0 | 5603 | noMsgSendType | 2 | Unsigned | 1 | 0 | 0 | 3 | 0x0 | 0x3 | 0x0 |  |  |  |  | 0x0: CruiseCtrlAllowed 允许巡航控制 0x1: CruiseCtrlNotAllowed 巡航控制未允许 0x2: Reserved 保留 0x3: TakeNoAction 无操作
EBC2 | Normal | 0x18FEBF0B | 65215 | Cycle | 50 | 8
[7 empty] | FrontAxleSpeed | The average speed of the two front wheels.前桥速度 | 0 | 0 | 904 | noMsgSendType | 16 | Unsigned | 0.0039062 | 0 | 0 | 250.996 | 0x0 | 0xFAFF | 0x0 |  |  |  | km/h
[7 empty] | RelativeSpeedFrontAxleLeftWheel | The speed of the front axle, left wheel relative to the front axle speed, SPN 904.前桥左轮相对速度 | 2 | 16 | 905 | noMsgSendType | 8 | Unsigned | 0.0625 | -7.8125 | -7.8125 | 7.8125 | 0x0 | 0xFA | 0x0 |  |  |  | km/h
[7 empty] | RlativeSpeedFrontAxleRightWheel | The speed of the front axle, right wheel relative to the front axle speed, SPN 904.前桥右轮相对速度 | 3 | 24 | 906 | noMsgSendType | 8 | Unsigned | 0.0625 | -7.8125 | -7.8125 | 7.8125 | 0x0 | 0xFA | 0x0 |  |  |  | km/h
[7 empty] | RelativeSpeedRearAxle1LeftWheel | The speed of the rear axle #1, left wheel relative to the front axle speed, SPN 904.1后桥左轮相对速度 | 4 | 32 | 907 | noMsgSendType | 8 | Unsigned | 0.0625 | -7.8125 | -7.8125 | 7.8125 | 0x0 | 0xFA | 0x0 |  |  |  | km/h
[7 empty] | RlativeSpeedRearAxle1RightWheel | The speed of the rear axle #1, right wheel relative to the front axle speed, SPN 904.1后桥右轮相对速度 | 5 | 40 | 908 | noMsgSendType | 8 | Unsigned | 0.0625 | -7.8125 | -7.8125 | 7.8125 | 0x0 | 0xFA | 0x0 |  |  |  | km/h
[7 empty] | RelativeSpeedRearAxle2LeftWheel | The speed of the rear axle #2, left wheel relative to the front axle speed, SPN 904.2后桥右轮相对速度 | 6 | 48 | 909 | noMsgSendType | 8 | Unsigned | 0.0625 | -7.8125 | -7.8125 | 7.8125 | 0x0 | 0xFA | 0x0 |  |  |  | km/h
[7 empty] | RlativeSpeedRearAxle2RightWheel | The speed of the rear axle #2, right wheel relative to the front axle speed, SPN 904.2后桥右轮相对速度 | 7 | 56 | 910 | noMsgSendType | 8 | Unsigned | 0.0625 | -7.8125 | -7.8125 | 7.8125 | 0x0 | 0xFA | 0x0 |  |  |  | km/h
EBC3 | Normal | 0x18FEAD0B | 65197 | Cycle | 100 | 8
[7 empty] | BrkAppPrssHghRngFrntAxlLftWheel | The brake application pressure for the left wheel on the front axle.前桥左轮气压 | 0 | 0 | 1091 | noMsgSendType | 8 | Unsigned | 5 | 0 | 0 | 1250 | 0x0 | 0xFA | 0x0 |  |  |  | kPa
[7 empty] | BrkAppPrssHghRngFrntAxlRghtWhel | The brake application pressure for the right wheel on the front axle.前桥右轮气压 | 1 | 8 | 1092 | noMsgSendType | 8 | Unsigned | 5 | 0 | 0 | 1250 | 0x0 | 0xFA | 0x0 |  |  |  | kPa
[7 empty] | BrkAppPrssHghRngRrAxl1LeftWheel | The brake application pressure for the left wheel on the rear axle #1.桥1左轮气压 | 2 | 16 | 1093 | noMsgSendType | 8 | Unsigned | 5 | 0 | 0 | 1250 | 0x0 | 0xFA | 0x0 |  |  |  | kPa
[7 empty] | BrkAppPrssHghRngRrAxl1RghtWheel | The brake application pressure for the right wheel on the rear axle #1.桥1右轮气压 | 3 | 24 | 1094 | noMsgSendType | 8 | Unsigned | 5 | 0 | 0 | 1250 | 0x0 | 0xFA | 0x0 |  |  |  | kPa
[7 empty] | BrkAppPrssHghRngRrAxl2LeftWheel | The brake application pressure for the left wheel on the rear axle #2.桥2左轮气压 | 4 | 32 | 1095 | noMsgSendType | 8 | Unsigned | 5 | 0 | 0 | 1250 | 0x0 | 0xFA | 0x0 |  |  |  | kPa
[7 empty] | BrkAppPrssHghRngRrAxl2RghtWheel | The brake application pressure for the right wheel on the rear axle #2.桥2右轮气压 | 5 | 40 | 1096 | noMsgSendType | 8 | Unsigned | 5 | 0 | 0 | 1250 | 0x0 | 0xFA | 0x0 |  |  |  | kPa
[7 empty] | BrkAppPrssHghRngRrAxl3LeftWheel | The brake application pressure for the left wheel on the rear axle #3.桥3左轮气压 | 6 | 48 | 1097 | noMsgSendType | 8 | Unsigned | 5 | 0 | 0 | 1250 | 0x0 | 0xFA | 0x0 |  |  |  | kPa
[7 empty] | BrkAppPrssHghRngRrAxl3RghtWheel | The brake application pressure for the right wheel on the rear axle #3.桥3右轮气压 | 7 | 56 | 1098 | noMsgSendType | 8 | Unsigned | 5 | 0 | 0 | 1250 | 0x0 | 0xFA | 0x0 |  |  |  | kPa
EBC5 | Normal | 0x18FDC40B | 64964 | Cycle | 100 | 8
[7 empty] | XBRSystemState | This parameter indicates which external brake control is allowed.XBR系统状态 | 1 | 10 | 2917 | noMsgSendType | 2 | Unsigned | 1 | 0 | 0 | 3 | 0x0 | 0x3 | 0x0 |  |  |  |  | 0x0: AnyExtlBrkeDemandWillBeAccepted任意外部制动请求被接受 0x1: OnlyExtlBrkDmndOfHghstXBRPrrtyW仅允许最高级别的XBR 0x2: NoExtlBrakeDemandWillBeAccepted外部制动请求不接受 0x3: NotAvailable无效值
[7 empty] | XBRActiveCtrlMode | This parameter indicates which XBR Control Mode is executed by the brake system.XBR控制模式 | 1 | 12 | 2918 | Cycle | 4 | Unsigned | 1 | 0 | 0 | 15 | 0x0 | 0xF |  | 0xF |  |  |  | 0x0: NoBrakeDemandBeingExecuted无制动请求正在被执行 0x1: DrvrsBrkDmndBngExctdNExtlBrkDmn驾驶员制动请求正在被执行，无外部制动请求 0x2: AddtnMdOfXBRAcclrtnCtrlBngExctd外部制动与驾驶员请求叠加模式 0x3: MxMdOfXBRAcclrtnCtrlBngExecuted最高外部制动模式的制动请求正在被执行 0x4~0xE: ReservedForSAEAssignment保留 0xF: NotAvailable无效值
[7 empty] | XBRAccelerationLimit | The brake system may temporarily or generally limit the maximum brake performance available for external systems.XBR加速度限制 | 2 | 16 | 2921 | noMsgSendType | 8 | Unsigned | 0.1 | -12.5 | -12.5 | 12.5 | 0x0 | 0xFA | 0x0
CCVS | Normal | 0x18FEF100 | 65265 | Cycle | 100 | 8
[7 empty] | ParkingBrakeSwitch | Switch signal which indicates when the parking brake is set.驻车制动指示灯 | 0 | 2 | 70 | Cycle | 2 | Unsigned | 1 | 0 | 0 | 3 | 0x0 | 0x3 | 0x0 |  | 0x2 |  |  | 0x0: ParkingBrakeNotSet停车制动未设置 0x1: ParkingBrakeSet设置停车制动 0x2: Error错误 0x3: NotAvailable无效值
[7 empty] | WheelBasedVehicleSpeed | Speed of the vehicle as calculated from wheel or tailshaft speed.车速 | 1 | 8 | 84 | noMsgSendType | 16 | Unsigned | 0.0039062 | 0 | 0 | 250.996 | 0x0 | 0xFAFF | 0x0 |  |  |  | km/h
[7 empty] | BrakeSwitch | Switch signal which indicates that the driver operated brake foot pedal is being pressed.脚刹 | 3 | 28 | 597 | Cycle | 2 | Unsigned | 1 | 0 | 0 | 3 | 0x0 | 0x3 | 0x0 | 0x3 | 0x2 |  |  | 0x0: BrakePedalReleased释放制动踏板 0x1: BrakePedalDepressed踩下制动踏板 0x2: Error错误 0x3: NotAvailable无效值
TCO1 | Normal | 0xCFE6CEE | 65132 | Cycle | 50 | 8
[7 empty] | TachographVehicleSpeed | Speed of the vehicle registered by the tachograph. 车速 | 6 | 48 | 1624 | cycle | 16 | Unsigned | 0.0039062 | 0 | 0 | 250.996 | 0 | 0xFAFF | 0x0
VDC1 | Normal | 0x18FE4F0B | 65103 | Cycle | 100 | 8
[7 empty] | VDCInformationSignal | This parameter commands the VDC information signal, for example a dash lamp.ESP状态1 | 0 | 0 | 1813 | Cycle | 2 | Unsigned | 1 | 0 | 0 | 3 | 0x0 | 0x3 | 0x0 |  |  |  |  | 0x0: Off关闭 0x1: On激活 0x2: Reserved保留 0x3: DontCare_TakeNoAction不关心_不采取操作
[7 empty] | VDCFullyOperational | Signal that indicates whether VDC is fully operational or whether its functionality is reduced by a permanent or temporaryESP状态2 | 0 | 2 | 1814 | Cycle | 2 | Unsigned | 1 | 0 | 0 | 3 | 0x0 | 0x3 | 0x0 |  |  |  |  | 0x0: NotFullyOperational未完全状态 0x1: FullyOperational完全状态 0x2: Reserved保留 0x3: DontCare_TakeNoAction不关心_不采取操作
VDC2 | Normal | 0x18F0090B | 61449 | Cycle | 20 | 8
[7 empty] | SteerWheelAngle | The main operator`s steering wheel angle (on the steering column, not the actual wheel angle).方向盘转角 | 0 | 0 | 1807 | noMsgSendType | 16 | Unsigned | 0.00097656 | -31.374 | -31.374 | 31.374 | 0x0 | 0xFAFE | 0x0 |  |  |  | rad
[7 empty] | YawRate | Indicates the rotation about the vertical axis.横摆角速度 | 3 | 24 | 1808 | noMsgSendType | 16 | Unsigned | 0.00012207 | -3.92 | -3.92 | 3.92 | 0x0 | 0xFAE1 | 0x0 |  |  |  | rad/s
[7 empty] | LateralAcceleration | Indicates a lateral acceleration of the vehicle.横向加速度 | 5 | 40 | 1809 | noMsgSendType | 16 | Unsigned | 0.00048828 | -15.687 | -15.687 | 15.687 | 0x0 | 0xFAFE | 0x0
[7 empty] | LongitudinalAcceleration | Indicates the longitudinal acceleration of the vehicle.纵向加速度 | 7 | 56 | 1810 | Cycle | 8 | Unsigned | 0.1 | -12.5 | -12.5 | 12.5 | 0x0 | 0xFA | 0x0
EEC1 | Normal | 0xCF00400 | 61444 | Cycle | 20 | 8
[7 empty] | EngTorqueMode | State signal which indicates which engine torque mode is currently generating, limiting, or controlling the torque.发动机扭矩模式 | 0 | 0 | 899 | noMsgSendType | 4 | Unsigned | 1 | 0 | 0 | 15 | 0x0 | 0xF | 0x0 |  |  |  |  | 0x0: Low idle governor/no request (de 0x1: Accelerator pedal/operator selec 0x2: Cruise control 0x3: PTO governor 0x4: Road speed governor 0x5: ASR control 0x6: Transmission control 0x7: ABS control 0x8: Torque limiting 0x9: High speed governor 0xA: Braking system 0xB: Remote accelerator 0xC: Torque limiter activation 0xF: Not available
[7 empty] | DriversDemandEngPercentTorque | The requested torque output of the engine by the driver.驾驶员请求扭矩百分比 | 1 | 8 | 512 | noMsgSendType | 8 | Unsigned | 1 | -125 | -125 | 125 | 0x0 | 0xFA | 0x0 |  |  |  | %
[7 empty] | EngSpeed | Actual engine speed which is calculated over a minimum crankshaft angle of 720 degrees divided by the number of cylinders.发动机转速 | 3 | 24 | 190 | Cycle | 16 | Unsigned | 0.125 | 0 | 0 | 8031.875 | 0x0 | 0xFFFF | 0x0 | 0xFB00~0xFFFF |  |  | rpm
[7 empty] | SrcAddrssOfCtrllngDvcFrEngCntrl | The source address of the SAE J1939 device currently controlling the engine.发动机控制来源 | 5 | 40 | 1483 | noMsgSendType | 8 | Unsigned | 1 | 0 | 0 | 255 | 0x0 | 0xFF | 0x0
EEC2 | Normal | 0xCF00300 | 61443 | Cycle | 50 | 8
[7 empty] | AccelPedalPos1 | The ratio of actual position of the analog engine speed/torque request input device (such as an accelerator pedal or油门踏板 | 1 | 8 | 91 | noMsgSendType | 8 | Unsigned | 0.4 | 0 | 0 | 100 | 0x0 | 0xFA | 0x0 |  |  |  | %
CVW | Normal | 0x18FE700B | 65136 | Cycle | 1000 | 8
[7 empty] | GrossCombinationVehicleWeight | The total weight of the truck and all attached trailers.整车重量 | 2 | 16 | 1760 | noMsgSendType | 16 | Unsigned | 10 | 0 | 0 | 642550 | 0x0 | 0xFAFF | 0x0 |  |  |  | kg
ETC2 | Normal | 0x18F00503 | 61445 | Cycle | 100 | 8
[7 empty] | TransCurrentGear | The gear currently engaged in the transmission or the last gear engaged while the transmission is in the process of当前档位 | 3 | 24 | 523 | noMsgSendType | 8 | Unsigned | 1 | -125 | -125 | 125 | 0x0 | 0xFA | 0x0 |  |  |  |  | 0xFB: Park停车
OEL | Normal | 0xCFDCC21 | 64972 | Cycle | 1000 | 8
[7 empty] | TurnSigSw | 转向灯开关 | 1 | 8 | 2876 | Cycle | 4 | Unsigned | 1 | 0 | 0 | 15 | 0x0 | 0xF |  |  | 0xE |  |  | 0x0：No Turn being signaled没有转弯信号 0x1：Left Turn to be Flashing左转闪烁 0x2：Right turn to be Flashing右转闪烁 0x3~0xD：not used未使用 0xE：Error错误 0xF：Not available无效值
[7 empty] | HazardLightSw | 危险警告灯开关 | 1 | 12 | 2875 | Cycle | 2 | Unsigned | 1 | 0 | 0 | 3 | 0x0 | 0x3 |  |  | 0x2 |  |  | 0：off关闭 1：on激活 2：Error错误 3：not available无效值
[7 empty] | HighLowBeamSw | 远近光开关 | 1 | 14 | 2874 | Cycle | 2 | Unsigned | 1 | 0 | 0 | 3 | 0x0 | 0x3 |  |  | 0x2 |  |  | 0：low beam inactive近光灯未打开 1：Hi beam active远光灯打开 2：error错误 3：not used未使用
OWW | Normal | 0x18FDCD21 | 64973 | Cycle | 200 | 8
[7 empty] | FrontOperatorWiperSW | State of operation selected by operator switch for the Wiper in front of the operator position.雨刮状态 | 0 | 4 | 2863 | Cycle | 4 | Unsigned | 1 | 0 | 0 | 15 | 0x0 | 0xF | [5 empty] | 0x0：off关闭 0x1：low低 0x2：Medium中 0x3：high高 0x4：Dlayed 1延迟1 0x5：Dlayed 2延迟2 0xF: Not available无效值
ETC5_1CFEC321 | Normal | 0x1CFEC321 | 65219 | Cycle | 100 | 8
[7 empty] | TransReverseDirectionSw | Identifies the status of the switch that indicates reverse direction.倒档开关状态 | 1 | 8 | 767 | Cycle | 2 | Unsigned | 1 | 0 | 0 | 3 | 0x0 | 0x3 |  |  | 0x2 |  |  | 0x0：Off关闭 0x1：On激活 0x2：Error错误 0x3：Not available无效值
ETC5_18FEC321 | Normal | 0x18FEC321 | 65219 | Cycle | 100 | 8
[7 empty] | TransReverseDirectionSw | Identifies the status of the switch that indicates reverse direction.倒档开关状态 | 1 | 8 | 767 | Cycle | 2 | Unsigned | 1 | 0 | 0 | 3 | 0x0 | 0x3 |  |  | 0x2 |  |  | 0x0：Off关闭 0x1：On激活 0x2：Error错误 0x3：Not available无效值
AUXIO_R | Normal | 0x18FED917 | 65241 | Cycle | 100 | 8
[7 empty] | TrailerABSfullyoperational | 挂车ABS工作状态 | 1 | 10 |  | cycle | 2 | Unsigned | 1 | 0 | 0 | 3 | 0x0 | 0x3 | 0x0 |  | 0x2 |  |  | 0：TrailerABSnotfullyoperational挂车ABS未正常运行 1：TrailerABSfullyoperational挂车ABS正常运行 2：Error错误 3：not available无效值
[7 empty] | TrailerABSdtcted | 挂车ABS连接状态 | 1 | 12 |  | cycle | 2 | Unsigned | 1 | 0 | 0 | 3 | 0x0 | 0x3 | 0x0 |  | 0x2 |  |  | 0：TrailerABSnotdetected挂车ABS未检测 1：TrailerABSdetected挂车ABS已检测 2：Error错误 3：not available无效值
[7 empty] | Trailercncted | 挂车连接状态 | 1 | 14 |  | cycle | 2 | Unsigned | 1 | 0 | 0 | 3 | 0x0 | 0x3 | 0x0 |  | 0x2 |  |  | 0：Trailernotconnected挂车未连接 1：Trailerconnected挂车已连接 2：Error错误 3：not available无效值
WEDR | Normal | 0x0CF0EEA0 | 61678 | Cycle | 200 | 8
[7 empty] | Advanced_emergency_braking_system_state | Advanced emergency braking system state 系统当前状态 | 0 | 0 | 5676 | Cycle | 4 | Unsigned | 1 | 0 | 0 | 15 | 0x0 | 0xF | 0x0 | 0xC、0xD、0xF | 0xE |  |  | 0x0:system is not ready (initialization not finished)系统尚未就绪（初始化未完成） 0x1:system is temporarily not available系统暂时不可用 0x2:system is deactivated by driver驾驶员已停用系统 0x3:system is ready (no warning and no braking active)系统准备就绪（无警告，无制动激活） 0x4:driver overrides system驾驶员控制解除系统 0x5:collision warning active (not affecting vehicle dynamics)碰撞警告激活（不影响车辆动力） 0x6:collision warning with braking (e.g. brake jerk or partial braking)制动时发生碰撞警告（例如制动跳动或部分制动） 0x7:emergency braking active紧急制动激活 0x8~0xD: Not Available无效值 0xE:error indication错误指示 0xF:not available / not installed无效值/未安装
[7 empty] | Lane_Departure_Indication_Enable_Status | Lane Departure Indication Enable Status LDWS功能开启状态 | 1 | 0 | 1702 | Cycle | 2 | Unsigned | 1 | 0 | 0 | 3 | 0x0 | 0x3 | 0x3 | 0x2~0x3 |  | / |  | 0x0:Lane departure indication disabled车道偏离指示已禁用 0x1:Lane departure indication enabled车道偏离指示已启用 0x2:Reserved保留 0x3:Not used未使用
[7 empty] | Lane_Departure_Imminent_Right_Side | Lane Departure Imminent, Right Side 车辆已向右偏离车道 | 1 | 2 | 1701 | Cycle | 2 | Unsigned | 1 | 0 | 0 | 3 | 0x0 | 0x3 | 0x0 | 0x3 | 0x2 | / |  | 0x0:Not imminent 不紧急 0x1:Imminent 紧急 0x2:Error indicator错误指示 0x3:Not Available无效值
[7 empty] | Lane_Departure_Imminent_Left_ Side | Lane Departure Imminent, Left Side 车辆已向左偏离车道 | 1 | 4 | 1700 | Cycle | 2 | Unsigned | 1 | 0 | 0 | 3 | 0x0 | 0x3 | 0x0 | 0x3 | 0x2 | / |  | 0x0:Not imminent不紧急 0x1:Imminent 紧急 0x2:Error indicator错误指示 0x3:Not Available无效值
[7 empty] | Distance to main target ahead | 前方主要目标距离 | 2 | 0 | / | Cycle | 8 | Unsigned | 1 | 0 | 0 | 250 | 0x0 | 0xFA | 0x0 | / |  | /
[7 empty] | Relative velocity to main target ahead | 前方主要目标相对速度 | 3 | 0 | / | Cycle | 8 | Unsigned | 1 | -125 | -125 | 125 | 0x0 | 0xFA | 0x0 | / |  | /
[7 empty] | Amber_Warning_Lamp_Status_LDW | LDW故障灯 | 4 | 0 | 624 | Cycle | 2 | Unsigned | 1 | 0 | 0 | 3 | 0x0 | 0x3 | 0x0 | 0x2~0x3 |  | / |  | 0x0: Lamp off故障灯关闭 0x1: Lamp on故障灯激活 0x2: Reserved激活 0x3: Not available无效值
[7 empty] | Amber_Warning_Lamp_Status_FCW | FCW故障灯 | 4 | 4 | 624 | Cycle | 2 | Unsigned | 1 | 0 | 0 | 3 | 0x0 | 0x3 | 0x0 | 0x2~0x3 |  | / |  | 0x0: Lamp off故障灯关闭 0x1: Lamp on故障灯激活 0x2: Reserved激活 0x3: Not available无效值

## 修订记录
序号 | 修订描述 | 修订时间
1 | 增加0xC0A00A0信号ID定义 | 20200609
2 | H5-Matrix中增加0x18FEC321定义 | 20200610
3 | 删除部分无关信号 | 2020.07.01