## Cover
FOTON 福田
| Project项目： | 智能地平线
| Version版本： | V1.8
| Date日期： | 20201022
Author编制：
Inspected审核：
Approve批准：
Note on D37: 作者: 若信号列表里变量列填写车型（项目），此行是否有必要？
CAN Communication Matrix
CAN通讯矩阵

## Revision History
Revision History版本记录
Issue No.版本号 | Date日期 | Changed Sheet更改项目 | Change description更改描述 | NO.(BGSQ) | Changed by更改者 | Check检查 | Approver审核
V1.0 | 2019-07-29 |  | 初版
V1.2 | 2020-03-31 | 1.在CAN列表中添加内容：
V1.3 | 2020-05-13 | 1.claim报文改为cycle类型 2.修改DM1报文的信号值描述
V1.4 | 2020-05-26 | 1.将获取VIN码报文添加到CAN矩阵中 2.修改HMI页中 PCC状态监测的条件 3.添加HMI页中上电自检功能正常和异常的图标显示和报文内容
V1.5 | 2020-06-19 | 在HMI页面更改PCC点灯逻辑
V1.6 | 2020-09-30 | 添加EEC1和EC1报文
V1.7 | 2020-10-15 | 增加CVW_EMS 的报文内容
V1.8 | 2020-10-22 | 增加GCVW报文内容
Note on A3: 作者: 请输入版本号。 版本号只能是数字和小数点。 1个版本占用1行。 请确定最新的版本号与文件名中的版本号保持一致。
Note on B3: 作者: 请输入日期。 日期的格式为：YYYY-MM-DD。
Note on D3: 作者: 请输入修改说明。 修改说明主要保存版本的记录。 修改说明请不要使用","（英文逗号）和";"（英文分号）等无效格式。
Note on F3: 作者: 请输入作者名称。 多个作者名称之间请使用换行符隔开。 作者名称请不要使用","（英文逗号）和";"（英文分号）等无效格式。
Note on A4: 作者: 请输入版本号。 版本号只能是数字和小数点。 1个版本占用1行。 请确定最新的版本号与文件名中的版本号保持一致。
Note on B4: 作者: 请输入日期。 日期的格式为：YYYY-MM-DD。
Note on D4: 作者: 请输入修改说明。 修改说明主要保存版本的记录。 修改说明请不要使用","（英文逗号）和";"（英文分号）等无效格式。
Note on F4: 作者: 请输入作者名称。 多个作者名称之间请使用换行符隔开。 作者名称请不要使用","（英文逗号）和";"（英文分号）等无效格式。

## Legend
Legend - J1939 参数说明 - J1939
Property 属性 | Description 描述 | Remarks 备注
Msg Name 报文名称 | Message name 报文名称 | eg.BCM_ALS - BCM transfers messages of ALS ( from PCAN to BCAN); 举例：BCM_ALS为节点BCM转发ALS发送的报文（从PCAN转发到BCAN）
Msg Type 报文类型 | Msg Type: Normal, NM, Diag 报文类型：常规应用报文，网络管理报文，诊断报文 | Normal: Normal Communication message NM：Network Mangment message Diag: Diagnostic message
Msg ID 报文标识符 | Message identifier 报文标识符
PGN 参数组编号 | Refer to J1939-71 参考J1939-71
Msg Send Type 报文发送类型 | Send type for the message. 报文的发送类型 Send type:"Cycle, "Event", "IfActive", "CE" and "CA" "OnRequest" 发送类型："Cycle", "Event", "IfActive", "CE" and "CA" "OnRequest" | “ CE - Cycle and Event ” , " CA - Cycle if Active "
Msg Cycle Time (ms) 报文周期时间 | Cycle time of the message if it should be sent cyclically 报文发送周期时间（仅对周期性发送报文） | Unit: ms 单位：毫秒
Msg Length (Byte) 报文长度 | Byte length of the message 报文的字节长度
Signal Name 信号名称 | Signal Name 信号名称
Signal Description 信号描述 | Comment for the signal 信号描述
Start Byte 起始字节
Start Bit 起始位
SPN 可疑参数编号 | Refer to J1939-71 参考J1939-71
Signal Send Type 信号发送类型 | Send type for the signal 信号的发送类型 | Cycle OnWrite OnWriteWithRepetition OnChange OnChangeWithRepetition IfActive IfActiveWithRepetition NoSendType
Bit Length (Bit) 信号长度 | Bit length of the signal 信号的位长度
Date Type 数据类型 | Date type of the signal 信号的数据类型 Date type: Unsigned, Signed 数据类型：Unsigned, Signed
Resolution 精度 | Resolution value is to calculate the physical value of the signal. 十六进制值的比例因子是为了计算信号的物理值。 | The signal's conversion formula (Rasolution, Offset) is used to transform the hex value to a physical value or in the reverse direction. [Physical value] = ( [Hex value] * [Resolution] ) + [Offset] 使用信号的转换公式用来作为十六进制和物理值之间的相互转换。 [物理值] = ( [十六进制值] * [精度] ) + [偏移量]
Offset 偏移量 | Offset value is to calculate the physical value of the signal. 偏移量用来计算信号的物理值。
Signal Min. Value (phys) 物理最小值 | Physical minimum value of the signal in physical value 信号的物理最小值 | The "physical value" of a signal is the value of the physical quantity (e.g. speed, rpm, temperature, etc.) that represents the signal. 信号的物理值即这个信号所代表的物理量（例如：速度、转速、温度等）。
Signal Max. Value(phys) 物理最大值 | Physical maximum value of the signal in physical value 信号的物理最大值
Signal Min. Value (Hex) 总线最小值 | minimum value of the signal in Hex value 信号的总线最小值
Signal Max. Value(Hex) 总线值最大值 | maximum value of the signal in Hex value 信号的总线最大值
Initial Value(Hex) 初始值 | If no valid signal is available after network startup, the predefined value (refer to the functional requirement) shall be sent. The valid value shall be available within this time from the startup. 如果在网络启动后没有可用的有效信号，预定义的值将被发送（取决于功能需求）。有效值必须在启动后此时间内可用。 | If this value is 0, always valid signal value will be sent in the normal operating condition. 如果此值为0，正常操作状态下只能发送有效值。
Invalid Value(Hex) 无效值 | Invalid value in hex value 十六进制表示的无效值
Error Value (Hex) 错误值 | Error value in hex value 十六进制表示的错误值
Inactive Value(Hex) 非使能值 | Inactive value in hex value if the message sent type is ifActive and PA 十六进制表述的非使能值,仅用于使能型及周期使能型报文
Unit 单位 | Unit of the signal physical value 信号物理值的单位
Signal Value Description 信号值描述 | Hex-physics representation of the signal value 信号十六进制值所代表的物理值
Msg Cycle Time Fast(ms) 报文发送的快速周期(ms) | The fast cycle time of message if the Msg Send Type of message is not "Cycle" 当报文发送类型不为周期型时，报文发送的快速周期。
Msg Nr. Of Reption 报文快速发送的次数 | The reption number of message if the Msg Send Type of message is not "Cycle" 当报文发送类型不为周期型时，报文快速发送的次数。
Msg Delay Time(ms) 报文延时时间(ms) | The min time between the same ID message if the Msg Send Type of message is not "Cycle" 当报文发送类型不为周期型时，相同ID报文之间的最小间隔。

## CAN_Matrix
Msg Name 报文名称 | Msg Type 报文类型 | Msg ID 报文标识符 | Msg Send Type 报文发送类型 | Msg Cycle Time (ms) 报文周期时间 | Msg Length (Byte) 报文长度 | Signal Name 信号名称 | Signal Description 信号描述 | Start Byte 起始字节 | Start Bit 起始位 | Signal Send Type 信号发送类型 | Bit Length (Bit) 信号长度 | Date Type 数据类型 | Resolution 精度 | Offset 偏移量 | Signal Min. Value (phys) 物理最小值 | Signal Max. Value (phys) 物理最大值 | Signal Min. Value (Hex) 总线最小值 | Signal Max. Value (Hex) 总线最大值 | Initial Value (Hex) 初始值 | Invalid Value(Hex) 无效值 | Error Value(hex) 错误值 | Inactive Value (Hex) 非使能值 | Unit 单位 | Signal Value Description 信号值描述 | Msg Cycle Time Fast(ms) 报文发送的快速周期(ms) | Msg Nr. Of Reption 报文快速发送的次数 | Msg Delay Time(ms) 报文延时时间(ms) | ADASIS | EMS | IC | EBS | AMT | CGW | E-Horizon | comment备注
Posotion | Normal | 0x18F0F69F | Cycle | 1000 | 8 | [22 empty] | S
[6 empty] | ADAS_Posn_RelHead | Heading relative to link. | 0 | 0 | OnWrite | 8 | Unsigned | 1.4173228 | 0 | -180 | 178.583 | 0x0 | 0xFF | 0x0 | 0xFF 0xFE |  |  | degree | 0x0: 在当前路径方向 0x1: 与当前路径的顺时针夹角1.417度 0x2..0x7D: 在路径靠右的方向 0x7E: 与当前路径的顺时针夹角178.583度 0x7F: 与当前路径的方向相反 0x80: 与当前路径的逆时针夹角178.583度 (顺时针夹角181.417度) 0x81~0xFC: 在路径靠左的方向 0xFD: 与当前路径的逆时针夹角1.417度 (顺时针夹角358.583度) 0xFE: 未知 0xFF: N/A |  |  |  | S
[6 empty] | ADAS_Posn_Slope |  | 1 | 8 | OnWrite | 10 |  | 1 | 0 | [9 empty] | 0x3FF: N/A
[6 empty] | ADAS_Posn_Confdc | Position confidence. | 2 | 20 | OnWrite | 3 | Unsigned | 1 | 0 | 0 | 6 | 0x0 | 0x7 | 0x0 | 0x7 |  |  |  | 0x0: 最高置信度 0x6: 最低置信度 0x7: N/A |  |  |  | S
[6 empty] | ADAS_Posn_Age | Time difference between the moment the message is sent and the moment the vehicle position is calculated by the positioning sub-system. | 3 | 24 | OnWrite | 9 | Unsigned | 5 | 0 | 0 | 2545 | 0x0 | 0x1FF | 0x0 | 0x1FF |  |  | ms | 0x0~0x1FD: 消息发送时刻与定位子系统计算车辆位置之间的时间差为：0~2545 ms 0x1FE: 消息发送时刻与定位子系统计算车辆位置之间的时间差 大于 2545 ms 0x1FF: N/A |  |  |  | S
[6 empty] | ADAS_Posn_PosProbb | Position Probability is calculated by Positioning module of ADASIS v2 Horizon Provider. Different Av2HPs will use different algorithms to calculate this value. | 4 | 33 | OnWrite | 5 | Unsigned | 3.33333333 | 0 | 0 | 100 | 0x0 | 0x1F | 0x0 | 0x1F |  |  | % | 0x0~0x1E: 位置的概率为 0~100% 0x1F: N/A |  |  |  | S
[6 empty] | ADAS_Posn_Idx | If Av2HP supports positioning alternatives, contains index of this Position Candidate. Candidate 0 is always most probable position candidate, candidate 1 second etc. If Av2HP does not support positioning alternatives, it will be always 0. | 4 | 38 | OnWrite | 2 | Unsigned | 1 | 0 | 0 | 3 | 0x0 | 0x3 | 0x0 |  |  |  |  | 0x0：代表最可能的位置，1次之。 |  |  |  | S
[6 empty] | ADAS_Posn_PathIdx | Index of current path: If this number differs from the one transmitted in the previous POSITION message with Position Index = 0, the vehicle has left the original path. | 5 | 40 | OnWrite | 6 | Unsigned | 1 | 0 | 0 | 63 | 0x0 | 0x3F | 0x0 | 0x0 0x7 |  |  |  | 0x0: 未知 0x1: 位置不在数字化区域 0x2: 位置不在道路上 0x3: Av2HP 车辆定位子系统没有校准 0x4: 具有此路径索引的消息仅指当前车辆位置段 0x5: 表示存在不会被路径数据追加的十字路口分支 0x6: 表示STUB消息用于传输交叉口主路径的航向变化E和相对概率 0x7: N/A 0x8-0x3F: 当前路径的索引，当该值发生变化是，表明车辆已经到达一条新路径 |  |  |  | S
[6 empty] | ADAS_Posn_CycCnt | Cyclic counter of this message type: Reconstructor can use this value to detect missing messages. | 5 | 46 | OnWrite | 2 | Unsigned | 1 | 0 | 0 | 3 | 0x0 | 0x3 | 0x0 |  |  |  |  | 0x0: 此消息类型的循环计数为0 0x1: 此消息类型的循环计数为1 0x2: 此消息类型的循环计数为2 0x3: 此消息类型的循环计数为3（下一次发送该消息类型的循环计数为0） |  |  |  | S
[6 empty] | ADAS_Posn_Offset | Offset of current position from the current path’s start point. | 6 | 48 | OnWrite | 13 | Unsigned | 1 | 0 | 0 | 8191 | 0x0 | 0x1FFF | 0x0 | 0x1FFF |  |  | m | 0x0~0x1FE: 车辆位置的偏移范围0~8190m 0x1FFF: N/A |  |  |  | S
[6 empty] | ADAS_Posn_MsgTyp | Message type | 7 | 61 | OnWrite | 3 | Unsigned | 1 | 0 | 0 | 6 | 0x0 | 0x7 | 0x0 | 0x7 |  |  |  | 0x0: System specific消息类型 0x1: POSITION消息类型 0x2: SEGMENT消息类型 0x3: STUB消息类型 0x4: PROFILE SHORT消息类型 0x5: PROFILE LONG消息类型 0x6: META-DATA消息类型 0x7: N/A |  |  |  | S
DM1_18FECA9F | Normal | 0x18FECA9F | Cycle | 1000 | 8 | [22 empty] | S | [6 empty] | 无故障或仅有一个故障时发送
[6 empty] | AmberWarningLampStatus | This lamp is used to relay trouble code information that is reporting a problem with the vehicle system but the vehicle need not be immediately stopped. | 0 | 2 | Cycle | 2 | Unsigned | 1 | 0 | 0 | 3 | 0x0 | 0x3 | [5 empty] | 0x0: 系统正常，地图有效（正常） 0x1: 系统故障（不正常） 0x2: 系统正常，地图无效 0x3: Not available |  |  |  | S
[6 empty] | SPN低位 | 8 least significant bits of SPN(most significant at bit 8) | 2 | 16 | Cycle | 8 | Unsigned | 1 | 0 | 0 | 255 | 0x0 | 0xFF | [9 empty] | S
[6 empty] | SPN中位 | second byte of SPN(most significant at bit 8) | 3 | 24 | Cycle | 8 | Unsigned | 1 | 0 | 0 | 255 | 0x0 | 0xFF | [9 empty] | S
[6 empty] | FMI | 故障类型most significant at bit 5 | 4 | 32 | Cycle | 5 | Unsigned | 1 | 0 | 0 | 31 | 0x0 | 0x1F | [9 empty] | S
[6 empty] | SPN高位 | 3 most significant bits(most significant at bit 8) | 4 | 37 | Cycle | 3 | Unsigned | 1 | 0 | 0 | 7 | 0x0 | 0x7 | [9 empty] | S
[6 empty] | OC | 故障出现次数 | 5 | 40 | Cycle | 7 | Unsigned | 1 | 0 | 0 | 127 | 0x0 | 0x7F | [9 empty] | S
CCVS1 | Normal | 0x18FEF100 | Cycle | 100 | 8
[6 empty] | WheelBasedVehicleSpeed | Speed of the vehicle as calculated from wheel or tailshaft speed.Invalid Value:0xFB00~0xFFFF | 1 | 8 | Cycle | 16 | Unsigned | 0.0039062 | 0 | 0 | 250.996 | 0x0 | 0xFFFF |  |  |  |  | km/h | [5 empty] | S | [5 empty] | 车速
[6 empty] | CruiseCtrlActive | Cruise control is switched on. | 3 | 24 | Cycle | 2 | Unsigned | 1 | 0 | 0 | 3 | 0x0 | 0x3 |  |  | 0x2 |  |  | 0x0:CruiseCtrlSwitchedOff 0x1:CruiseCtrlSwitchedOn 0x2:Error 0x3:NotAvailable |  |  |  |  | S | [5 empty] | 定速巡航控制有效
[6 empty] | BrakeSwitch | Switch signal which indicates that the driver operated brake foot pedal is being pressed. | 3 | 28 | Cycle | 2 | Unsigned | 1 | 0 | 0 | 3 | 0x0 | 0x3 |  |  | 0x2 |  |  | 0x0:BrakePedalReleased 0x1:BrakePedalDepressed 0x2:Error 0x3:NotAvailable |  |  |  |  | S | [5 empty] | 脚刹车开关
[6 empty] | ClutchSwitch | Switch signal which indicates that the clutch pedal is being pressed. | 3 | 30 | Cycle | 2 | Unsigned | 1 | 0 | 0 | 3 | 0x0 | 0x3 |  |  | 0x2 |  |  | 0x0:ClutchPedalReleased 0x1:ClutchPedalDepressed 0x2:Error 0x3:NotAvailable |  |  |  |  | S | [5 empty] | 离合器开关
[6 empty] | CruiseCtrlCoastSwitch | Switch signal of the cruise control activator which indicates that the activator is in the position coast (decelerate). | 4 | 34 | Cycle | 2 | Unsigned | 1 | 0 | 0 | 3 | 0x0 | 0x3 |  |  | 0x2 |  |  | 0x0:CriseCtrlActivatorNotInPosCoast 0x1:CruiseCtrlActivatorInPosCoast 0x2:Error 0x3:NotAvailable |  |  |  |  | S | [5 empty] | 定速巡航控制覆盖开关
[6 empty] | CruiseCtrlAccelerateSwitch | Switch signal of the cruise control activator which indicates that the activator is in the position 揳ccelerate. | 4 | 38 | Cycle | 2 | Unsigned | 1 | 0 | 0 | 3 | 0x0 | 0x3 |  |  | 0x2 |  |  | 0x0:CrsCtrlActvtrNotInPosAccelerate 0x1:CrsCtrlActivatorInPosAccelerate 0x2:Error 0x3:NotAvailable |  |  |  |  | S | [5 empty] | 定速巡航加速开关
[6 empty] | CruiseCtrlSetSpeed | Value of set (chosen) velocity of velocity control system. | 5 | 40 | Cycle | 8 | Unsigned | 1 | 0 | 0 | 250 | 0x0 | 0xFF |  | 0xFB~0xFF |  |  | km/h | [5 empty] | S | R |  |  |  |  | 定速巡航设置开关
[6 empty] | CruiseCtrlStates | This parameter is used to indicate the current state, or mode, of operation by the cruise control device. | 6 | 53 | Cycle | 3 | Unsigned | 1 | 0 | 0 | 7 | 0x0 | 0x7 | [5 empty] | 0x0:Off_Disabled 0x1:Hold 0x2:Accelerate 0x3:Decelerate 0x4:Resume 0x5:Set 0x6:AccelOverride 0x7:NotAvailable |  |  |  |  | S | [5 empty] | 定速巡航控制状态
PCC1 | Normal | 0x0CF0D300 | Cycle | 100 | 8
[6 empty] | PCCSetSpeedOffset | The amount by which the actual set point used by the cruise control algorithm should be changed as determined by external factors, (e.g., anticipated road grade). If SPN 7317 indicates Enabled (0001b) and if the cruise control algorithm determines that the offset will be honored, then the value in SPN 7316 will be added to the Cruise Control Set Speed indicated by SPN 86 (also SPN 6809). This sum will be the present set point used by the cruise control algorithm. If the cruise control algorithm determines that the offset will not be honored, then the cruise control set point is the value in SPN 86 (and SPN 6809). SPN 86 and SPN 6809 both reflect the selected cruise control set speed; they do not include the offset in SPN 7316. See Cruise Control Speed (SPN 7319) for a parameter that will include the offset in SPN 7316. | 0 | 0 | Cycle | 16 | Unsigned | 0.0039062 | -125 | -125 | 125.996 | 0x0 | 0xFFFF |  |  |  |  | km/h | [5 empty] | S
[6 empty] | PCCState | Indicates the state of the PCC controller. If this parameter is 0001, the cruise control set point should be modified by the Predictive Cruise Control Set Speed Offset (SPN 7316) . For states other than 0001, the value in Predictive Cruise Control Set Speed Offset (SPN 7316) shall be ignored. Predictive Cruise Control Set Speed Offset Status (SPN 7318) will indicate of the cruise control algorithm has adjusted its set point by the value specified in Predictive Cruise Control Set Speed Offset (SPN 7316). In the event that more than one reason for not being functional (0010 to 1000) is active at the same time, it is up to the manufacturer to decide which reason is reported. It is expected that 0111 (inhibited by driver) would have priority over the other states that indicate non-functional. | 2 | 16 | Cycle | 4 | Unsigned | 1 | 0 | 0 | 15 | 0x0 | 0xF | [5 empty] | 0000 Disabled 0001 Enabled 0010 Enabled, but not functional due to vehicle position not available 0011 Enabled, but not functional due to map position not available 0100 Enabled, but not functional due to road grade info not available 0101 Enabled, but not functional due to predicted path not available 0110 Enabled, but not functional due to vehicle speed below speed threshold 0111 Enabled, but not functional due to inhibited by driver 1000 Enabled, but not functional due to self test 1001 to 1110 SAE Reserved 1111 Not Available |  |  |  |  | S
LFE | Normal | 0x18FEF200 | Cycle | 100 | 8 | [20 empty] | 0 | 0 | [5 empty] | S | R | 只采集信号发送到智博服务器，不会发报文到总线上，不会产生故障码
[6 empty] | EngFuelRate | Amount of fuel consumed by engine per unit of time.Invalid Value:0xFB00~0xFFFF发动机燃油消耗率 | 0 | 0 | Cycle | 16 | Unsigned | 0.05 | 0 | 0 | 3212.75 | 0x0 | 0xFFFF |  |  |  |  | L/h | [9 empty] | S | R | 发动机燃油消耗率
[6 empty] | EngAverageFuelEconomy | Current fuel economy at current vehicle velocity.Invalid Value:0xFB00~0xFFFF发动机瞬时油耗率 | 2 | 16 | Cycle | 16 | Unsigned | 0.0019531 | 0 | 0 | 125.5 | 0x0 | 0xFFFF |  |  |  |  | km/L | [9 empty] | S | R | 发动机瞬时油耗率
[6 empty] | EngAverageFuelEconomy | Average of instantaneous fuel economy for that segment of vehicle operation of interest.Invalid Value:0xFB00~0xFFFF发动机平均油耗率 | 4 | 32 | Cycle | 16 | Unsigned | 0.0019531 | 0 | 0 | 125.5 | 0x0 | 0xFFFF |  |  |  |  | km/L | [9 empty] | S | R | 发动机平均油耗率
[6 empty] | EngThrottleValve1Pos | The position of the valve used to regulate the supply of a fluid, usually air or fuel/air mixture, to an engine. | 6 | 48 | Cycle | 8 | Unsigned | 0.4 | 0 | 0 | 100 | 0x0 | 0xFF |  | 0xFB~0xFF |  |  | % | [9 empty] | S | R
ETC2 | Normal | 0x18F00503 | Cycle | 100 | 8 | [19 empty] | 0 | 0 | 0 | [5 empty] | S | R | 只采集信号发送到智博服务器，不会发报文到总线上，不会产生故障码
[6 empty] | TransSelectedGear | The gear that the transmission will attempt to achieve during the current shift if a shift is in progress, or the next shift if one | 0 | 0 | Cycle | 8 | Unsigned | 1 | -125 | -125 | 125 | 0x0 | 0xFF | [5 empty] | 0xFB: Park | [8 empty] | S | R
[6 empty] | TransActualGearRatio | Actual ratio of input shaft speed to output shaft speed.Invalid Value:0xFB00~0xFFFF | 1 | 8 | Cycle | 16 | Unsigned | 0.001 | 0 | 0 | 64.255 | 0x0 | 0xFFFF | [14 empty] | S | R
[6 empty] | TransCurrentGear 当前档位 | The gear currently engaged in the transmission or the last gear engaged while the transmission is in the process of | 3 | 24 | Cycle | 8 | Unsigned | 1 | -125 | -125 | 125 | 0x0 | 0xFF | [5 empty] | 0xFB: Park | [8 empty] | S | R
EEC1 | Normal | 0xCF00400 | Cycle | 20 | 8 | [19 empty] | 0 | 0 | 0 |  | S |  |  |  |  | R | 只采集信号发送到智博服务器，不会发报文到总线上，不会产生故障码
[6 empty] | ActlEngPrcntTrqueHighResolution | This parameter displays an additional torque in percent of the reference engine torque. 发动机实际转矩百分比（分数部分） | 0 | 4 | Cycle | 4 | Unsigned | 0.125 | 0 | 0 | 0.875 | 0x0 | 0xF |  |  |  |  | % | 0x0: 0 0x1: 0.125 0x2: 0.250 0x3: 0.375 0x4: 0.500 0x5: 0.625 0x6: 0.750 0x7: 0.875 0x8~0xF: NotAvailable |  |  |  |  | S |  |  |  |  | R
[6 empty] | ActualEngPercentTorque | The calculated output torque of the engine. 发动机实际扭矩百分比(整数部分) | 2 | 16 | Cycle | 8 | Unsigned | 1 | -125 | -125 | 125 | 0x0 | 0xFF |  | 0xFB~0xFF |  |  | % | [5 empty] | S |  |  |  |  | R
[6 empty] | EngSpeed | Actual engine speed which is calculated over a minimum crankshaft angle of 720 degrees divided by the number of cylinders.Invalid Value: 0xFB00~0xFFFF发动机转速 | 3 | 24 | Cycle | 16 | Unsigned | 0.125 | 0 | 0 | 8031.875 | 0x0 | 0xFFFF |  |  |  |  | rpm | [5 empty] | S |  |  |  |  | R
[6 empty] | EngDemandPercentTorque | The requested torque output of the engine by all dynamic internal inputs, including smoke control, noise control and low 发动机需求扭矩百分比 | 7 | 56 | Cycle | 8 | Unsigned | 1 | -125 | -125 | 125 | 0x0 | 0xFF |  | 0xFB~0xFF |  |  | % | [5 empty] | S |  |  |  |  | R
LFC | Normal | 0x18FEE900 | Cycle | 2000 | 8 | [19 empty] | 0 | 0 | 0 |  | S |  |  |  |  | R | 只采集信号发送到智博服务器，不会发报文到总线上，不会产生故障码
[6 empty] | EngTotalFuelUsed | Accumulated amount of fuel used during vehicle operation.Invalid Value: 0xFB000000~0xFFFFFFFF 发动机累计燃油消耗量 | 4 | 32 | Cycle | 32 | Unsigned | 0.5 | 0 | 0 | 2105540607.5 | 0x0 | 0xFFFFFFFF |  |  |  |  | L | [5 empty] | S |  |  |  |  | R
TCO1 | Normal | 0xCFE6CEE | Cycle | 50 | 8 | [19 empty] | 0 | 0 | 0 |  |  | S |  |  |  | R | 只采集信号发送到智博服务器，不会发报文到总线上，不会产生故障码
[6 empty] | TachographOutputShaftSpeed | Calculated speed of the transmission output shaft. 变速箱输出轴转速 | 4 | 32 | Cycle | 16 | Unsigned | 0.125 | 0 | 0 | 8031.875 | 0x0 | 0xFFFF |  |  |  |  | rpm | [6 empty] | S |  |  |  | R
[6 empty] | TachographVehicleSpeed | Speed of the vehicle registered by the tachograph. 车速 | 6 | 48 | Cycle | 16 | Unsigned | 0.0039062 | 0 | 0 | 250.996 | 0x0 | 0xFFFF |  |  |  |  | km/h | [6 empty] | S |  |  |  | R
VDHR_18FEC1EE | Normal | 0x18FEC1EE | Cycle | 1000 | 8 | [19 empty] | 0 | 0 | 0 |  |  | S |  |  |  | R | 只采集信号发送到智博服务器，不会发报文到总线上，不会产生故障码
[6 empty] | HghRslutionTotalVehicleDistance | Accumulated distance traveled by the vehicle during its operation.高精度里程 | 0 | 0 | Cycle | 32 | Unsigned | 0.005 | 0 | 0 | 21055406 | 0x0 | 0xFFFFFFFF |  |  |  |  | km | [6 empty] | S |  |  |  | R
CVW_0B | Normal | 0x18FE700B | Cycle | 1000 | 8 | [19 empty] | 0 | 0 | 0 |  |  |  | S |  |  | R | 只采集信号发送到智博服务器，不会发报文到总线上，不会产生故障码
[6 empty] | GrossCombinationVehicleWeight | The total weight of the truck and all attached trailers.Invalid Value:0xFB00~0xFFFF， EBS计算的整车重量 | 2 | 16 | noSendType | 16 | Unsigned | 10 | 0 | 0 | 642550 | 0x0 | 0xFFFF |  |  |  |  | kg | [7 empty] | S |  |  | R
CVW_03 | Normal | 0x18FE7003 | Cycle | 1000 | 8 | [26 empty] | S |  | R | 只采集信号发送到智博服务器，不会发报文到总线上，不会产生故障码
[6 empty] | GrossCombinationVehicleWeight | The total weight of the truck and all attached trailers.Invalid Value:0xFB00~0xFFFF， 自动变速箱计算的整车重量 | 2 | 16 | noSendType | 16 | Unsigned | 10 | 0 | 0 | 642550 | 0x0 | 0xFFFF |  |  |  |  | kg | [8 empty] | S |  | R
CVW_EMS | Normal | 0x18FE7000 | OnRequest |  | 8 | [23 empty] | S |  |  |  |  | R
[6 empty] | GrossCombinationVehicleWeight | 车重 The total weight of the truck and all attached trailers.Invalid Value:0xFB00~0xFFFF | 2 | 16 | noSendType | 16 | Unsigned | 10 | 0 | 0 | 642550 | 0x0 | 0xFFFF |  |  |  |  | kg | [5 empty] | S |  |  |  |  | R
GCVW | Normal | 0x14FD6800 | OnRequest |  | 8 | [23 empty] | S |  |  |  |  | R
[6 empty] | GrossCombinationWeight | 车重 The total weight of the truck and all the trailers with on-board scales. | 0 | 0 | noSendType | 24 | Unsigned | 2 | 0 | 0 | 32899070 | 0x0 | 0xFAFFFF | 0x0 |  |  |  | kg | [5 empty] | S |  |  |  |  | R

## Sheet2 (hidden)
0 | 12
1 | 13
0
3 | 24
5 | 46

## HMI
一、HMI界面
PCC
项目 | 触发条件 | H4B单色屏 | 彩屏仪表显示（推荐） | 备注 | 说明
PCC功能开启 | PCC1(0x0CF0D300)中PCCState=1b& 单帧DM1_18FECA9F(0x18FECA9F)中AmberWarningLampStatus=00 或 PCC1(0x0CF0D300)中PCCState=1b& 多帧TP.CM_DM1，TP.DT_DM1中AmberWarningLampStatus=00 | LCD（白色） | 绿色 |  | 由于DM1报文是周期发送，只有当发送机发送PCC1(0x0CF0D300)中PCCState=1b时，PCC功能才能开启，亮PCC指示灯。
PCC功能故障 | 单帧DM1_18FECA9F(0x18FECA9F)中AmberWarningLampStatus=01 或 多帧TP.CM_DM1，TP.DT_DM1中AmberWarningLampStatus=01 | LCD（白色） | 黄色 |  | 不管发动机是否发送PCC1(0x0CF0D300)中PCCState=1b或0b，只要PCC有故障，DM1=1时，就应该点亮PCC！故障灯。
上电自检功能正常 | 当IG=ON时， 单帧DM1_18FECA9F(0x18FECA9F)或多帧TP.CM_DM1，TP.DT_DM1， 仪表自检完成后收到DM1（无论数值多少）亮5秒熄灭，表示有PCC控制器且工作正常。 | LCD（白色） | 绿色 |  | 仪表上电自检后判断，收到DM1报文，亮5秒指示灯（若有故障PCC！灯也会点亮，两个灯可同时存在），表示此车有PCC控制器且工作正常，但未必功能正常。